## Sheet5 (hidden)
0.22 | Direct Input
3.2 | Direct input from allready calculated in any previous sheet
4 | calculated from parameters calculated in any previous sheet
7.6 | Calculated in the particular sheet
OK/REVISE | Check

## Sheet2
Design of Pier

## GEN
SALIENT FEATURES OF THE BRIDGE :
[6 empty] | Left Span |  | Right Span
Span c/c of brg. |  |  |  |  | = | 35 | m | 35 | m |  |  |  |  | 1 | 0.02 | 0 | 0
c/L of brg. c/L of exp. J |  |  |  |  | = | 0.5 | m | 0.5 | m |  |  |  |  | 2 | 0.5 | 0 | 0
Exp. Gap |  |  |  |  | = | 40 | mm | 40 | mm |  |  |  |  | 3 | 35.5 | 0 | 0
Overall span |  |  |  |  | = | 35.96 | m | 35.96 | m |  |  |  |  | 4 | 35.98 | 0 | 0
[14 empty] | 5 | 36.02 | 0 | 0
Depth of super-structure |  |  |  |  | = | 1.42 | m | 1.42 | m |  |  |  |  | 6 | 36.5 | 0 | 0
Wearing Coat thickness |  |  |  |  | = | 65 | mm | 65 | mm |  |  |  |  | 7 | 71.5 | 0 | 0
Depth of Bearing + Pedestal (minimum) |  |  |  |  | = | 500 | mm | 500 | mm |  |  |  |  | 8 | 71.98 | 0 | 0
Overall carriageway width |  |  |  |  | = | 11.85 | m
Clear carriageway width |  |  |  |  | = | 10 | m
Cross Camber |  |  |  |  | = | 2.5% | [7 empty] | fck | = | Grade of Concrete
[14 empty] | fcm | = | Mean value of concrete compressive strength
[14 empty] | fcd | = | Design Concrete compressive strength
MATERIAL USED & THERE PROPERTIES : | [13 empty] | Ecm | = | Secant Modulus of Elasticity
CONCRETE | [13 empty] | fctm | = | Mean axial tensile strength
Grade of Concrete |  |  |  |  | fck | = | 35 | Mpa
Mean value of concrete compressive strength |  |  |  |  | fcm | = | 45 | Mpa
Design Concrete compressive strength |  |  |  |  | fcd | = | 0.44667 | *fck | [5 empty] | Ecm | = | 22*(fcm/12.5)0.3*10^3 |  | Mpa
[6 empty] | = | 15.6333 | MPa
Secant Modulus of Elasticity |  |  |  |  | Ecm | = | 32308.2497 | MPa | [5 empty] | fctm |  | = | 0.259 fck2/3 |  | for fck | ≤ | 60 | Mpa
Mean axial tensile strength |  |  |  |  | fctm | = | 2.7713 | Mpa | [7 empty] | = | 2.27 ln[1 + fcm/12.5)] |  | for fck | > | 60 | Mpa
REINFORCING STEEL
Grade of Reinforcement |  |  |  |  | fyk | = | 500 | Mpa
Design yield strength of reinforcement |  |  |  |  | fyd | = | 0.86957 | *fyk
[6 empty] | = | 434.7826 | Mpa | [5 empty] | Zone | Z
Modulus of Elasticity |  |  |  |  | Es | = | 200000 | Mpa | [5 empty] | II | 0.1
[14 empty] | III | 0.16
RCC Density | [5 empty] | = | 2.5 | t/m3 | [5 empty] | IV | 0.24
Dry density of earth | [5 empty] | = | 2 | t/m3 | [5 empty] | V | 0.36
ANALYSES ASSUMPTION
Enviromental parameters
Relative humidity | [5 empty] | = | 45 | %
Exposure condition | [5 empty] | = | Moderate
Modulus of Elasticity for Concrete
For short Term loading |  |  |  |  | Ecm | = | 32308.2497 | Mpa
For long Term loading |  |  |  |  | Ecm' | = | Ecm/ (1+f)
f | = | Creep coefficent
Creep coefficent for Foundation |  |  |  | f | = | 1 | ( As ho = ¥ , For foundations)
|  |  |  | Ecm' | = | 16154.1249 | Mpa
Creep for pier shaft
Cross-sectional Area |  |  |  | Ac | = | 7.731 | m2
Perimeter in contact with atmosphere u |  |  |  |  | = | 14.7699 | m
Notational size ho |  |  |  | 2Ac/u | = | 1046.8544 | mm
Age of concrete at the time of loading to |  |  |  |  | = | 90 | days
t¥ considered |  |  |  |  | = | 25550 | days
f (¥,90) |  |  |  |  | = | 1.6579 | (Refer Appendix B)
[5 empty] | @ | 1.8237 | *(Increased by 10% on the conservative side)
|  |  |  | Ecm' | = | 11441.7121 | N/mm2
Creep for pier cap
Cross-sectional Area |  |  |  | Ac | = | 2.5 | m2
Perimeter in contact with atmosphere u |  |  |  |  | = | 7 | m
Notational size ho |  |  |  | 2Ac/u | = | 714.2857 | mm
Age of concrete at the time of loading to |  |  |  |  | = | 90 | days
t¥ considered |  |  |  |  | = | 25550 | days
f (¥,90) |  |  |  |  | = | 1.7402 | (Refer Appendix B)
[5 empty] | @ | 1.9142 | *(Increased by 10% on the conservative side)
|  |  |  | Ecm' | = | 11086.3256 | N/mm2
SERVICEABILITY LIMIT STATE :
Max permissible Stress in Concrete
| Rare Combination |  |  |  | = | 0.48*fck | = | 16.8 | Mpa
| Quasi permanent Combination |  |  |  | = | 0.36*fck | = | 12.6 | Mpa
| Max permissible Stress in Steel(rare) |  |  |  | = | 300 | Mpa
| Permissible crack width |  |  | wk,max | = | 0.3 | mm
SEISMIC PARAMETER
Seismic Zone | [6 empty] | = | IV
Type of soil | [6 empty] | = | medium
Zone factor |  |  | Z |  |  |  | = | 0.24
Importance factor |  |  | I |  |  |  | = | 1.2
Response Reduction Factor, Rlong. | [6 empty] | = | 3
Response Reduction Factor, Rtrans. | [6 empty] | = | 3
Response Reduction Factor, Rvert. | [6 empty] | = | 3 |  |  |  |  | RL of Pile Tip lvl | Depth | Vertical capacity | Latteral capacity
At Pier Location
LEVEL DETAILS : | [12 empty] | 253.5 | 25 | 229
Formation level |  |  |  | = | 100.9 | m | [6 empty] | 248.5 | 30 | 301
Ground Level |  |  |  | = | 93.435 | m | (Min Bed Level) | [5 empty] | 246.5 | 32 | 327 | 45
Pile Cap Top Level |  |  |  | = | 92.935 | m | [6 empty] | 243.5 | 35 | 368
Pile Cap Bottom Level |  |  |  | = | 91.135 | m | [6 empty] | 241.5 | 37 | 394
Length of pile below pile cap bottom |  |  |  | = | 20 | m
Pile Founding Level |  |  |  | = | 71.135 | m
HFL |  |  |  | = | 96 | m | (As per Hydrological Calculation)
Min of Scour |  |  |  | = | 87.835 | m
Pile Diamenter |  |  |  | = | 1.2 | m
Pile capacity |  |  |  | = | 275 | Tonne | */(Non-Seismic case)
|  |  |  | = | 343.75 | Tonne | */(Seismic Case)
11.85
0.2 | 1.5 | 0.45 |  |  |  | 7.55 |  |  | 0.45 | 1.5 | 0.2
|  |  | thick WC | 0.065
[6 empty] | FRL : | 100.9 | [7 empty] | FRL | 100.9
[8 empty] | 2.5% | [6 empty] | Camber | -0.1475
[15 empty] | Wc | -0.065
[15 empty] | Sup depth | -1.42
[15 empty] | Flange camber | -0.008125
[5 empty] | 1.42 | [9 empty] | brg+pedestal | -0.5
[15 empty] | Cap top level | 98.759
[9 empty] | 0.5 |  | Cap Top : | 98.759
| 0.025 |  | 2.95
|  | Nos. of Girder |  | = | 5 | Nos.
|  | C/c of Girder |  | = | 2.95 | m
PIER COMPONENT :-
|  | 0.75 | 0.5 | 0.5 | 0.75 |  |  |  | FRL : | 100.9
|  | Free |  |  | Fix
[9 empty] | Cap Top : | 98.759
0.5
1
0.5
|  | 0.65 | 1.2 |  | 0.65
2.5
4.824
[9 empty] | GL | 93.435
|  | 1.95 |  |  | 1.95
[9 empty] | Pile Cap Top | 92.935
1.8
[9 empty] | Pile Cap Bottom | 91.135
5.1
0.9
2.95
2.95
10.5
2.95
2.95
0.9
|  |  |  | 0.5 |  | 0.5
2.5
10.5
0.5
0.5
| 1.75 | 0.15
| 1.9 |  |  | 6.7 |  |  |  |  | 5.9
8.7
6.7
5.5
|  |  |  | 1.95 | 1.2 | 1.95
5.1
FORCES DUE TO SELFWEIGHT OF SUB_STRUCTURE & FOUNDATION :
Forces @ pile cap bottom (L-T) Axis
eL | = | Cg. from c/L of pile group (along L-L axis)
eT | = | Cg. Form c/L of pile group ( along T-T axis)
eY | = | Cg. From cg of pile group
Calculating Selfweight of Sub-structure :
Element | Area Factor |  | B | H | L | V | W | eY | eL | eT
|  |  | m | m | m | m3 | Tonne | m | m | m
Pier cap
1 | 1 |  | 2.5 | 0.5 | 10.5 | 13.125 | 32.8125 | 7.374 | 0 | 0
2a | 1 |  | 2.5 | 0.5 | 7 | 8.75 | 21.875 | 6.874 | 0 | 0
2b | 0.5 |  | 2.5 | 0.5 | 1.75 | 1.0938 | 2.7344 | 6.9573 | 0 | -4.0833
2c | 0.5 |  | 2.5 | 0.5 | 1.75 | 1.0938 | 2.7344 | 6.9573 | 0 | 4.0833
| Total |  |  |  |  | 24.0625 | 60.1562 | 7.1543 | 0 | 0
*/ Increase Abutment cap weight by |  |  | H: 20%; L: on account of bearing, bearing pedestal, stopper etc.
Pier Cap weight Considered | [5 empty] | 28.875 | 72.1875 | 7.1543 | 0 | 0
Abutment Shaft
3a | 1 |  | 1.2 | 4.824 | 5.5 | 31.8384 | 79.596 | 4.212 | 0 | 0
3b | 0.7854 |  | 1.2 | 4.824 | 1.2 | 5.4558 | 13.6395 | 4.212 | 0 | 0
Pier shaft weight considered. | [5 empty] | 37.2942 | 93.2355 | 4.212 | 0 | 0
Total Sub-structure self weight at pile cap bottom | [5 empty] | 66.1692 | 165.423 | 5.496 | 0 | 0
Calculating Selfweight Pile Cap:
Element | Area Factor | No.s | B | H | L | V | W | eY | eL | eT
|  |  | m | m | m | m3 | Tonne | m | m | m
Pile Cap
7 | 1 | 1 | 5.1 | 1.8 | 8.7 | 79.866 | 199.665 | 0.9 | 0 | 0
Total Footing weight | [5 empty] | 79.866 | 199.665 | 0.9 | 0 | 0
Total Sub-structure + Pile Cap | [5 empty] | 146.0352 | 365.088 | 2.9825 | 0 | 0
Total Weight of sub-structure & foundation |  |  | V: =; W: 365.088; eY: T
Lever arm from cg of pile cap (along LL axis) |  |  | V: =; W: 0; eY: m
Moment MTT |  |  | V: =; W: 0; eY: Tm
Lever arm about c/L base (along TT axis) |  |  | V: =; W: 0; eY: m
Moment MLL |  |  | V: =; W: 0; eY: Tm
Calculating Weight of Earthfill
Element | Area Factor | No.s | B | H | L | V | W | eY | eL | eT
|  |  | m | m | m | m3 | Tonne | m | m | m
Earth Fill Weight
8 | 1 | 1 | 5.1 | 0.5 | 8.7 | 22.185 | 44.37 | 2.05 | 0 | 0
9 | 1 | -1 | 1.2 | 0.5 | 5.5 | -3.3 | -6.6 | 2.05 | 0 | 0
18 | 0.7854 | -1 | 1.2 | 0.5 | 1.2 | -0.56549 | -1.131 | 2.05 | 0 | 0
Total Earth Fill | [5 empty] | 18.3195 | 36.639 | 2.05 | 0 | 0
Total Weight of Earthfill |  |  | V: =; W: 36.639; eY: T
Lever arm from cg of pile cap (along X'X' axis) |  |  | V: =; W: 0; eY: m
Moment MZ'Z' |  |  | V: =; W: 0; eY: Tm
Lever arm about c/L base (along Z'-Z' axis) |  |  | V: =; W: 0; eY: m
Moment MX'X' |  |  | V: =; W: 0; eY: Tm
Byouncy
Volume of pile cap |  |  | V: =; W: 79.866; eY: m3
Volume of pier shaft |  |  | V: =; W: 23.6954; eY: m3
[6 empty] | Total = | 103.5614 | m3
Boyant weight over pile cap & pier shaft |  |  | V: =; W: -103.5614; eY: Tonne
Boyant weight over pier shaft |  |  | V: =; W: -23.6954; eY: Tonne
5
3
1
2
1
2a
2b
2c

## Creep_2 (hidden)
Finding creep coefficent for Pier shaft
fck | = | 35 | Mpa | (Considering Precat Beam material)
fcm | = | 45 | Mpa
t | = | 25550 | days
to | = | 90 | days
f (t, to) | = | fo bc( t , to )
fo | = | fRH b(fcm) b(to)
fRH | = | 1 | + | 1 - RH/100 |  |  |  | for fcm | ≤ | 45 | Mpa
0.1 ( ho )1/3
|  | 1 | + | 1 - RH/100 |  | a1 | * a2 | for fcm | > | 45 | Mpa
0.1 ( ho )1/3
RH | = | Relative humidity
| = | 45 | %
ho | = | 1046.8544 | mm
a1 | = | [ 43.75 / fcm ]0.7 |  |  | = | 0.98047
a2 | = | [ 43.75 / fcm ]0.2 |  |  | = | 0.99438
fRH | = | 1.5417
b(fcm) | = | 18.78 / √fcm |  | = | 2.7996
b(to) | = | 1/ (0.1+ to0.2) |  | = | 0.3907
fo | = | 1.6863
bc( t , to) | = | [ (t-to) / (bH +t -to) ]0.3
bH | = | Min | 1.5 [ 1+ (0.012 RH)18 ] ho +250 |  |  |  |  | for fcm | ≤ | 35 | Mpa
1500
|  | Min | 1.5 [ 1+ (0.012 RH)18 ] ho +250 a3 |  |  |  |  | for fcm | > | 35 | Mpa
1500* a3
a2 | = | [ 43.75 / fcm ]0.5 |  |  | = | 0.98601
bH | = | 1479.0199
bc( t , to) | = | 0.9832
f (t, to) | = | 1.6579

## creep_3 (hidden)
Finding creep coefficent for Pier cap :
fck | = | 35 | Mpa | (Considering Precat Beam material)
fcm | = | 45 | Mpa
t | = | 25550 | days
to | = | 90 | days
f (t, to) | = | fo bc( t , to )
fo | = | fRH b(fcm) b(to)
fRH | = | 1 | + | 1 - RH/100 |  |  |  | for fcm | ≤ | 45 | Mpa
0.1 ( ho )1/3
|  | 1 | + | 1 - RH/100 |  | a1 | * a2 | for fcm | > | 45 | Mpa
0.1 ( ho )1/3
RH | = | Relative humidity
| = | 45 | %
ho | = | 714.2857 | mm
a1 | = | [ 43.75 / fcm ]0.7 |  |  | = | 0.98047
a2 | = | [ 43.75 / fcm ]0.2 |  |  | = | 0.99438
fRH | = | 1.6153
b(fcm) | = | 18.78 / √fcm |  | = | 2.7996
b(to) | = | 1/ (0.1+ to0.2) |  | = | 0.3907
fo | = | 1.7668
bc( t , to) | = | [ (t-to) / (bH +t -to) ]0.3
bH | = | Min | 1.5 [ 1+ (0.012 RH)18 ] ho +250 |  |  |  |  | for fcm | ≤ | 35 | Mpa
1500
|  | Min | 1.5 [ 1+ (0.012 RH)18 ] ho +250 a3 |  |  |  |  | for fcm | > | 35 | Mpa
1500* a3
a2 | = | [ 43.75 / fcm ]0.5 |  |  | = | 0.98601
bH | = | 1317.9482
bc( t , to) | = | 0.98497
f (t, to) | = | 1.7402

## SUP
DEAD LOAD CALCULATION OF SUPER-STRUCTURE :
Dead Load Reaction Forom super-structure
Bearing | Left span |  | Right span
| Reaction | eL | Reaction | eL
| Tonne | m | Tonne | m
B1 | 46 | -0.5 | 46 | 0.5
B2 | 46 | -0.5 | 46 | 0.5
B3 | 46 | -0.5 | 46 | 0.5
B4 | 46 | -0.5 | 46 | 0.5
B5 | 46 | -0.5 | 46 | 0.5
Cg of super-structure From deck top left span | [5 empty] | = | 0.84208 | m
Cg of super-structure From deck top right span | [5 empty] | = | 0.84208 | m
Forces @ c/L of Pile cap
Forces @ L-T axis at c/L Pile Cap bottom | [6 empty] | Left span |  | Right span
Vertical Load (Sup DL Reaction) | [5 empty] | = | 230 | Tonne | 230 | T
Moment MTT | [5 empty] | = | -115 | Tm | 115 | Tm
Moment MLL | [5 empty] | = | 0 | Tm | 0 | Tm
Cg. From pile cap bottom | [5 empty] | = | 8.9229 | m | 8.9229 | m
Overall Span |  |  |  | = | 35.96 | m
C/c of Bearing |  |  |  | = | 35 | m
Girder Overhang from brg. |  |  |  | = | 0.4 | m
Total Deck Width |  |  |  | = | 11.85 | m
Thickness of Deck |  |  |  | = | 0.22 | m
Total depth of super-structure |  |  |  | = | 1.42 | m
Nos. of Girder |  |  |  | = | 5 | Nos.
Depth of girder |  |  |  | = | 1.2 | m
c/c of Girders |  |  |  | = | 2.95 | m
Thickness of Cross diaphgram |  |  |  | = | 0.4 | m
Density of RCC |  |  |  | = | 2.5 | T/m
11.85
0.22
[6 empty] | Nos of Girder = |  | 5 |  | 1.2 | 1.42
| 0.025 |  | 2.95
Super-structure Cross-section
Girder Cross-Section :
|  | 0.65 | [5 empty] | 0.65
|  |  |  | 0.15 | [5 empty] | 0.15
|  |  |  | 0.15 | [5 empty] | 0
|  | 0.275 |  |  | 1.2 | [5 empty] | 1.2
0.2
0.25
|  | 0.65 | [5 empty] | 0.65
|  | Section at Mid span | [5 empty] | Section at support |  |  |  | 54.9076
0.4
0.65 | [9 empty] | 0.275
| 0.4 |  | 0.9 |  | 1.5 |  | 14.9
17.5
Section Property of Girder At Mid Span
Element No. | Factor | B | D | Nos. | A | cgy'
|  | m | m |  | m2 | m
1 | 1 | 0.1875 | 0.15 | 2 | 0.05625 | 0.075
2 | 0.5 | 0.1875 | 0.15 | 2 | 0.028125 | 0.2
3 | 1 | 0.275 | 1.2 | 1 | 0.33 | 0.6
4 | 0.5 | 0.1875 | 0.2 | 2 | 0.0375 | 0.88333
5 | 1 | 0.1875 | 0.25 | 2 | 0.09375 | 1.075
Total |  |  |  |  | 0.54563 | 0.62635
Section Property of Girder At Support Section
Element No. | Factor | B | D | Nos. | A | cgy'
|  | m | m |  | m2 | m
1 | 1 | 0 | 0.15 | 2 | 0 | 0.075
2 | 0.5 | 0 | 0 | 2 | 0 | 0.15
3 | 1 | 0.65 | 1.2 | 1 | 0.78 | 0.6
Total |  |  |  |  | 0.78 | 0.6
Self weight of Precast Beam
|  | 1.95 | t/m
[6 empty] | 1.3641 | t/m
c/L
| 0.4 | 1.1 | 1.5 |  |  | 14.9
17.5
Reaction due to self weight of each girder
Description |  |  |  | wt/m | Length | weight |  | cg. From top
|  |  |  | T/m | m | T |  | m
Weight of Support Section |  |  |  | 1.95 | 1.5 | 2.925 |  | 0.6
Weight of Transition section |  |  |  | 1.657 | 1.5 | 2.4855 |  | 0.61317
Weight of mid span |  |  |  | 1.3641 | 14.9 | 20.3245 |  | 0.62635
Total Reaction | [5 empty] | 25.7351 |  | 0.62208
Total weight of one Girder |  |  |  | = | 51.4702 | Tonne
Total Nos. of girder |  |  |  | = | 5 | Nos.
Total weight of all girders |  |  |  | = | 257.3508 | Tonne
Calculating weight of superstruture | [5 empty] | Weight |  | Cg. From Deck Top
Total weight of superstructure |  |  |  |  | = | 460 | T | 0.84208 | m
Weigth of Concrete Deck |  |  |  |  | = | 0 | T | 0.11 | m
End Diaphragm |  |  |  |  | = | 0 | T | 0.695 | m
Intemediate |  |  |  |  | = | 0 |  | 0 | m
Total Concrete Weight |  |  |  |  | = | 460 | T | 0.84208 | m
1
2
3
5
4
1
2
3

## SI
Calculation of SIDL
11.85
0.2 | 1.5 | 0.45 |  |  | 7.55 |  | 0.45 | 1.5 | 0.2
|  |  |  | 0.065 | thick WC
SIDL REACTION FOROM SUPER-STRUCTURE :
Crash barrier weight |  |  |  | = | 1 | t/m
Railing weight |  |  |  | = | 0.45 | t/m
Cg above Deck Top |  |  |  | = | 0.4 | m
Bearing | Left span |  | Right span
| Reaction | eL | Reaction | eL
| Tonne | m | Tonne | m
B1 | 10.67 | -0.5 | 10.67 | 0.5
B2 | -0.024 | -0.5 | -0.024 | 0.5
B3 | -0.632 | -0.5 | -0.632 | 0.5
B4 | -0.024 | -0.5 | -0.024 | 0.5
B5 | 10.67 | -0.5 | 10.67 | 0.5
Forces @ c/L of Pile cap
Forces @ L-T axis at c/L Pile Cap bottom | [6 empty] | Left span |  | Right span
Vertical Load (Sup DL Reaction) | [5 empty] | = | 20.66 | Tonne | 20.66 | Tonne
Moment MTT | [5 empty] | = | -10.33 | Tm | 10.33 | Tm
Moment MLL | [5 empty] | = | 0 | Tm | 0 | Tm
Cg. From pile cap bottom | [5 empty] | = | 10.165 | m | 10.165 | m
SURFACING REACTION FROM SUPER-STRUCTURE :
Wearing coat |  |  | = | 0.2 | t/m2
Footpath Live load |  |  | = | 0.27778 | t/m2 | */ Included with surfacing
Bearing | Left span Reaction |  |  |  | Right span Reaction
| Surfacing | FPLL | Sur+FPLL | eL | Surfacing | FPLL | Sur+FPLL | eL
| Tonne | Tonne | Tonne | m | Tonne | Tonne | Tonne | m
B1 | 4.674 | 4.528 | 9.202 | -0.5 | 4.674 | 4.528 | 9.202 | 0.5
B2 | 4.087 | -0.493 | 3.594 | -0.5 | 4.087 | -0.493 | 3.594 | 0.5
B3 | 4.381 | -0.256 | 4.125 | -0.5 | 4.381 | -0.256 | 4.125 | 0.5
B4 | 4.087 | -0.493 | 3.594 | -0.5 | 4.087 | -0.493 | 3.594 | 0.5
B5 | 4.674 | 4.528 | 9.202 | -0.5 | 4.674 | 4.528 | 9.202 | 0.5
Cg of above Deck Top |  |  | = | 0.025 | m
Forces @ c/L of Pile cap
Forces @ L-T axis at c/L Pile Cap bottom | [6 empty] | Left span |  | Right span
Vertical Load (Sup DL Reaction) | [5 empty] | = | 42 | Tonne | 42 | Tonne
Moment MTT | [5 empty] | = | -14.8585 | Tm | 14.8585 | Tm
Moment MLL | [5 empty] | = | 0 | Tm | 0 | Tm
Cg. From pile cap bottom | [5 empty] | = | 9.79 | m | 9.79 | m

## LL
FINDING LIVE LOAD REACTIONS OVER PIER
|  | 35.96 |  |  |  | 35.96
|  | 35 |  |  |  | 35
SPAN_1 |  | 0.48 | 35 | 0.48 | 0.04 | 0.48 | 35 | 0.48
CLASS A
TYPE | 1 | 2.7 | 2.7 | 11.4 | 11.4 | 6.8 | 6.8 | 6.8 | 6.8
DIST |  | 1.1 | 3.2 | 1.2 | 4.3 | 3 | 3 | 3
|  | 6.8 | 6.8 | 6.8 | 6.8 | 11.4 | 11.4 | 2.7 | 2.7
|  | 3 | 3 | 3 | 4.3 | 1.2 | 3.2 | 1.1
CLASS 70R Wheeled
TYPE | 2 | 17 | 17 | 17 | 17 | 12 | 12 | 8
DIST |  | 1.37 | 3.05 | 1.37 | 2.13 | 1.52 | 3.96
|  | 8 | 12 | 12 | 17 | 17 | 17 | 17
|  | 3.96 | 1.52 | 2.13 | 1.37 | 3.05 | 1.37
CLASS 70R Tracked
TYPE | 3 | 7 | 14 | 14 | 14 | 14 | 7
DIST |  | 0.95 | 0.95 | 0.95 | 0.95 | 0.95
Maximum Reaction Case :
Reactions |  |  | R11 | R12 | R21 | R22 | Transverse Ecc
Rmax |  |  | Tonne | Tonne | Tonne | Tonne
Class A |  |  | 6.2405 | 20.9595 | 27.2307 | 0.96926 | 2.225
Clas 70R wheeled |  |  | 4.7991 | 44.2009 | 47.9546 | 3.0454 | 1.18
Clas 70R tracked |  |  | 0.84 | 34.16 | 34.37 | 0.63 | 1.125
Class A 2Lane |  |  | 12.4809 | 41.9191 | 54.4615 | 1.9385 | 0.475
Class A 3Lane |  |  | 18.7214 | 62.8786 | 81.6922 | 2.9078 | -1.275
Class A + 70R wheeled |  |  | 11.0396 | 65.1604 | 75.1853 | 4.0147 | -0.15509
Class A + 70R tracked |  |  | 7.0805 | 55.1195 | 61.6007 | 1.5993 | 0.10379
Clas 70R wheeled |  |  | 11.0396 | 65.1604 | 75.1853 | 4.0147 | -0.15509
Maximum moment Case :
Reactions |  |  | R11 | R12 | R21 | R22 | Transverse Ecc
Mmax |  |  | Tonne | Tonne | Tonne | Tonne
Class A |  |  | 0 | 0 | 41.4532 | 13.9468 | 2.225
Clas 70R wheeled |  |  | 0 | 0 | 86.4463 | 13.5537 | 1.18
Clas 70R tracked |  |  | 0 | 0 | 65.71 | 4.29 | 1.125
Class A 2Lane |  |  | 0 | 0 | 82.9064 | 27.8936 | 0.475
Class A 3Lane |  |  | 0 | 0 | 124.3596 | 41.8404 | -1.275
Class A + 70R wheeled |  |  | 0 | 0 | 127.8995 | 27.5005 | -0.15509
Class A + 70R tracked |  |  | 0 | 0 | 107.1632 | 18.2368 | 0.10379
Clas 70R wheeled |  |  | 0 | 0 | 127.8995 | 27.5005 | -0.15509
Cg above FRL |  |  |  | = | 1.2 | m
Maximum Reaction case :
Forces @ L-T axis at c/L Pile Cap bottom | [6 empty] | Left span |  | Right span
Vertical Load (LL Reaction) | [5 empty] | = | 65.1604 | Tonne | 75.1853 | Tonne
Eccentricity from c/L of pier in longitudinal dir.n | [5 empty] | = | -0.5 | m | 0.5 | m
Moment MTT | [5 empty] | = | -32.5802 | Tm | 37.5927 | Tm
Eccentricity from c/L of pier in transverse dir.n | [5 empty] | = | -0.15509 | m | -0.15509 | m
Moment MLL | [5 empty] | = | -10.1057 | Tm | -11.6605 | Tm
Cg. From pile cap bottom | [5 empty] | = | 10.965 | m | 10.965 | m
Maximum Moment case :
Forces @ L-T axis at c/L Pile Cap bottom | [6 empty] | Left span |  | Right span
Vertical Load (LL Reaction) | [5 empty] | = | 0 | Tonne | 127.8995 | Tonne
Eccentricity from c/L of pier in longitudinal dir.n | [5 empty] | = | -0.5 | m | 0.5 | m
Moment MTT | [5 empty] | = | 0 | Tm | 63.9497 | Tm
Eccentricity from c/L of pier in transverse dir.n | [5 empty] | = | -0.15509 | m | -0.15509 | m
Moment MLL | [5 empty] | = | 0 | Tm | -19.8359 | Tm
Cg. From pile cap bottom | [5 empty] | = | 10.965 | m | 10.965 | m
Maximum Possible Eccentricity in transverse direction
Class A
| 27.7 | 27.7
| 0.65 | 1.8 | [5 empty] | Ecc | = | 2.225
2.15 |  |  | 3.775
Class A 2 Lane
| 27.7 | 27.7 | 27.7 | 27.7
| 0.65 | 1.8 | 1.7 | 1.8 |  |  |  | Ecc | = | 0.475
2.15 |  |  | 3.775
Class 70R Wheeled
| 50 | 50
| 1.63 | 1.93 | [5 empty] | Ecc | = | 1.18
2.15 |  |  | 3.775
Class 70R Tracked
| 35 | 35
| 1.625 | 2.05 | [5 empty] | Ecc | = | 1.125
2.15 |  |  | 3.775
Class A 3 Lane
| 27.7 | 27.7 | 27.7 | 27.7 | 27.7 | 27.7
| 0.65 | 1.8 | 1.7 | 1.8 | 1.7 | 1.8 |  | Ecc | = | -1.275
2.15 |  |  | 3.775
Class A 1 Lane + Class 70R Wheeled I
| 27.7 | 27.7 | 50 | 50
| 0.65 | 1.8 | 1.88 | 1.93 |  |  |  | Ecc | = | -0.18491
2.15 |  |  | 3.775
Class A 1 Lane + Class 70R Wheeled II
| 50 | 50 | 27.7 | 27.7
| 1.63 | 1.93 | 1.88 | 1.8 |  |  |  | Ecc | = | -0.15509
2.15 |  |  | 3.775
Class A 1 Lane + Class 70R Tracked I
| 27.7 | 27.7 | 35 | 35
| 0.65 | 1.8 | 1.875 | 2.05 |  |  |  | Ecc | = | 0.10379
2.15 |  |  | 3.775
Class A 1 Lane + Class 70R Tracked II
| 35 | 35 | 27.7 | 27.7
| 1.625 | 2.05 | 1.875 | 1.8 |  |  |  | Ecc | = | -0.55379
2.15 |  |  | 3.775
Class 70R wheeled 2 Lane
| 50 | 50 | 50 | 50
| 1.63 | 1.93 | 4.12 | 1.93 |  |  |  |  | Ecc | = | -1.845 | m
2.15 |  |  | 3.775
Class A 2 Lane + Class 70R Wheeled I
| 50 | 50 | 27.7 | 27.7 | 27.7 | 27.7
| 1.63 | 1.93 | 3.94 | 1.8 | 1.7 | 1.8 |  |  | Ecc | = | -2.791 | m
2.15 |  |  | 3.775
Class A 2 Lane + Class 70R Wheeled II
| 27 | 27 | 27 | 27 | 50 | 50
| 0.65 | 1.8 | 1.7 | 1.8 | 1.88 | 1.93 |  |  | Ecc | = | -2.1668 | m
2.15 |  |  | 3.775
Class 70R Tracked 2lane
| 35 | 35 | 35 | 35
| 1.625 | 2.05 | 4 | 2.05 |  |  |  |  | Ecc | = | -1.9 | m
2.15 |  |  | 3.775
Class A (2 lane) 70R Tracked II
| 27.7 | 27.7 | 27.7 | 27.7 | 35 | 35
| 0.65 | 1.8 | 1.7 | 1.8 | 1.875 | 2.05 |  |  | Ecc | = | -1.6738 | m
2.15 |  |  | 3.775
Class A (2 lane) 70R Tracked I
| 35 | 35 | 27.7 | 27.7 | 27.7 | 27.7
| 1.625 | 2.05 | 1.875 | 1.8 | 1.7 | 1.8 |  |  | Ecc | = | -2.2762 | m
2.15 |  |  | 3.775
||
C/L
C/L
||
C/L
||
||
C/L
||
C/L
||
C/L
||
C/L
C/L
C/L
C/L
C/L
C/L
||
C/L
||
C/L
||
||
C/L
||

## LLH
Calculation of Longitudinal Forces
Horizontal force at bearing level in the longitudinal direction at fixed bearing (other than elastomeric bearing)
|  |  | i) | Fh - m (Rg +Rq) |  |  | Refer Clause 211.5 IRC: 6-2010
= |  | Maximum of
|  |  | ii) | Fh / 2 + m (Rg + Rq)
Where
Fh | = | Applied Horizontal force
Rg | = | Reaction at free end due to dead load and SIDL
Rq | = | Reaction at free end due to live load load
m | = | Coefficent of Friction at movable bearing = |  |  |  |  | 0.03 | or | 0.05 | which ever govern
* Fh (breaking force) is considered 20 % of the first train load + 10 % of the load of the succeeding trains or part thereof.
Reaction due to dead load and SIDL at free end of left & right span
Load description |  | Left span |  | Right span
|  | Tonne |  | Tonne
DL |  | 230 |  | 230
SIDL |  | 20.66 |  | 20.66
Surfacing |  | 42 |  | 42
Rg |  | 292.66 |  | 292.66
Live load reaction
Live load Load case |  |  |  | R11 | R12 | R21 | R22
1) Maximum Reaction case |  |  |  | 11.0396 | 65.1604 | 75.1853 | 4.0147
2) Maximum Moment case |  |  |  | 0 | 0 | 127.8995 | 27.5005
[5 empty] | Fh | Fh | Left span |  | Right span |  | Flongitudinal
A) Maximum Reaction case | [6 empty] | Rq | Rg | Rq | Rg
[5 empty] | Tonne | Tonne | Tonne | Tonne | Tonne | Tonne | Tonne
20% of 100t +5% of 55.4 t
| a) Assuming Left span fixed |  |  |  |  | 22.77 | 11.0396 | 292.66 | 75.1853 | 292.66 |  | 32.0513
| b) Assuming Right span fixed |  |  |  |  | 22.77 | 65.1604 | 292.66 | 4.0147 | 292.66 |  | 31.7608
[5 empty] | LL over span | Fh | Left span |  | Right span |  | Flongitudinal
B) Maximum Moment case | [6 empty] | Rq | Rg | Rq | Rg
[5 empty] | Tonne | Tonne | Tonne | Tonne | Tonne | Tonne | Tonne
| a) Assuming Left span fixed |  |  |  | 0 | 0 | 0 | 292.66 | 127.8995 | 292.66 |  | 12.2482
| b) Assuming Right span fixed |  |  |  | 155.4 | 22.77 | 0 | 292.66 | 27.5005 | 292.66 |  | 29.9982
[5 empty] | LL over span | Fh | Left span |  | Right span |  | Flongitudinal
C) Without Live load | [6 empty] | Rq | Rg | Rq | Rg
[5 empty] | Tonne | Tonne | Tonne | Tonne | Tonne | Tonne | Tonne
| a) Assuming Left span fixed |  |  |  | 0 | 0 | 0 | 292.66 | 0 | 292.66 |  | 5.8532
| b) Assuming Right span fixed |  |  |  | 0 | 0 | 0 | 292.66 | 0 | 292.66 |  | 5.8532
[5 empty] | LL over span | Fh | Left span |  | Right span |  | Flongitudinal
D) Left span dislodge condition | [6 empty] | Rq | Rg | Rq | Rg
[5 empty] | Tonne | Tonne | Tonne | Tonne | Tonne | Tonne | Tonne
| b) Assuming Right span fixed |  |  |  | 0 | 0 | 0 | 0 | 0 | 292.66 |  | 14.633
[5 empty] | Fh |  | Lever arm from pile cap bottom |  | Moment in about transverse axis MTT
Summery of Live load Longitudinal forces
[5 empty] | Tonne |  | m
A) | Maximum Reaction case |  |  |  | 32.0513 |  | 8.28 |  | 265.3846
B) | Maximum moment case |  |  |  | 29.9982 |  | 8.28 |  | 248.3853
C) | No Live load condition |  |  |  | 5.8532 |  | 8.28 |  | 48.4645
D) | Left span dislodge condition |  |  |  | 14.633 |  | 8.28 |  | 121.1612

## SEIS
SEISMIC FORCE CALCULATION
Time Period Calculation |  |  | T | = | 2 | D
1000 F
D | = | Approximate DL of super-structure & LL in Tonne (DL+20% LL)
| = | 460 | + | 13.0321 | t
| = | 473.0321 | Tonne
F | = | Horizontal force in Tonne required to be applied at center of mass of super-structure for 1 mm deflection at the top of pier / abutment along the considered direction of horizontal force.
F | = | 6 E I |  | for 1 mm deflection at x
|  | x2*(3L-x) |  |  |  |  | 1.0779
E | = | 32308.2497 | N/mm2
Column Cross-Section
B | = | 6.4 | m
D | = | 1.2 | m |  |  |  | 5.824
ITT | = | 921600000000.0001 |  | mm4
ILL | = | 2.6214e+13 |  | mm4
Force required in Long. Dir.FL | [6 empty] | = | 35.3924 | tonne
Force required in trans. Dir. FT | [6 empty] | = | 1006.7172 | tonne
Time Period -Longitudinal Seismic Case | [6 empty] | = | 0.23122
Time Period -Transverse Seismic Case | [6 empty] | = | 0.043353
Sa/g -Longitudinal Seismic Case | [6 empty] | = | 2.5
Sa/g -Transverse Seismic Case | [6 empty] | = | 2.5
Sa/g -Vertical Seismic Case | [6 empty] | = | 2.5
Seismic Zone | [6 empty] | = | IV
Type of soil | [6 empty] | = | medium
Zone factor |  |  | Z |  |  |  | = | 0.24
Importance factor |  |  | I |  |  |  | = | 1.2
Horizontal seismic coeff. -Long., AhL' = (Z/2)*(I)*(Sa/g)(Long.) | [6 empty] | = | 0.36
Horizontal seismic coeff. -Trans., AhT' = (Z/2)*(I)*(Sa/g)(Trans.) | [6 empty] | = | 0.36
Vertical seismic coeff. Av' =2/3 Ah | [6 empty] | = | 0.24
Response Reduction Factor, Rlong. | [6 empty] | = | 3
Response Reduction Factor, Rtrans. | [6 empty] | = | 3
Response Reduction Factor, Rvert. | [6 empty] | = | 3
Design Horizontal Longitudinal seismic coeff., AhL = Ah'/R(Long.) | [6 empty] | = | 0.12
Design Horizontal Transverse seismic coeff., AhT = Ah'/R(Trans.) | [6 empty] | = | 0.12
Design Vertical Seismic Coefficient - Av= Av'/R(vert.) | [6 empty] | = | 0.08
For Design of Foundations Seismic Forces are increased by | [6 empty] | 35%
Design Horizontal Longitudinal seismic coeff., AhL = Ah'/R(Long.) | [6 empty] | = | 0.162
Design Horizontal Transverse seismic coeff., AhT = Ah'/R(Trans.) | [6 empty] | = | 0.162
Design Vertical Seismic Coefficient - Av= Av'/R(vert.) | [6 empty] | = | 0.108
Top of Pier cap
F
1 mm deflection

## SUP_SEIS
SEISMIC COMPONENT OF SUPER-STRUCTURE DL & SIDL LWL CONDITION:
Longitudinal Horizontal seismic coefficent |  |  |  |  | AhL | = | 0.162
Transverse Horizontal seismic coefficent |  |  |  |  | AhT | = | 0.162
Vertical seismic coefficent |  |  |  |  | AV | = | 0.108
Forces @ Pile cap bottom & Their Lever arm from pile cap bottom
[5 empty] | Left span |  | Right span
Description |  |  |  |  | W | ey | W | ey
[5 empty] | Tonne | m | Tonne | m
Total Super-Structure DL |  |  |  | = | 460 | 8.9229 | 460 | 8.9229
Total Super-Structure SIDL |  |  |  | = | 41.32 | 10.165 | 41.32 | 10.165
Total Surfacing weight |  |  |  | = | 84 | 9.79 | 84 | 9.79
Total |  |  |  |  | 585.32 | 9.135 | 585.32 | 9.135
W | = | Weight of super-structure
ey | = | Cg. above base slab in vertical direction
Distance From Pile cap bottom to bearing top | [5 empty] | = | 8.28 | m
SEISMIC LONGITUDINAL :
Longitudinal seismic coefficent |  |  |  | AhL | = | 0.162
[6 empty] | Left span |  | Right span
Total weight of sup DL, SIDL & surfacing |  |  |  |  | = | 585.32 | Tonne | 585.32 | Tonne
Seismic Component HL |  |  |  |  | = | 0 | Tonne | 94.8218 | Tonne
Lever arm above base slab |  |  |  |  | = | 0 | m | 8.28 | m
Moment about T-T axis MTT |  |  |  |  | = | 0 | Tm | 785.1248 | Tm
SEISMIC TRANSVERSE :
Horizontal seismic coefficent |  |  |  | AhT | = | 0.162
[6 empty] | Left span |  | Right span
Total weight of sup DL, SIDL & surfacing |  |  |  |  | = | 292.66 | Tonne | 292.66 | Tonne
Seismic Component HT |  |  |  |  | = | 47.4109 | Tonne | 47.4109 | Tonne
Lever arm above base slab |  |  |  |  | = | 9.135 | m | 9.135 | m
Moment about LL axis MLL |  |  |  |  | = | 433.1006 | Tm | 433.1006 | Tm
SEISMIC VERTICAL :
Reaction due to DL, SIDL & Surfacing @ Pile cap bottom
[5 empty] | Left span |  |  | Right span
Description |  |  |  |  | V | MTT | MLL | V | MTT | MLL
[5 empty] | Tonne | Tm | Tm | Tonne | Tm | Tm
Total Super-Structure DL |  |  |  | = | 230 | -115 | 0 | 230 | 115 | 0
Total Super-Structure SIDL |  |  |  | = | 20.66 | -10.33 | 0 | 20.66 | 10.33 | 0
Total Surfacing weight |  |  |  | = | 42 | -14.8585 | 0 | 42 | 14.8585 | 0
Total |  |  |  |  | 292.66 | -140.1885 | 0 | 292.66 | 140.1885 | 0
Horizontal seismic coefficent |  |  |  | Av | = | 0.108
Total weight of sup DL, SIDL & surfacing |  |  |  |  | = | 585.32 | Tonne
Forces at Pier | [5 empty] | Left span |  | Right span
Seismic Component |  |  |  |  | = | 31.6073 | Tonne | 31.6073 | Tonne
MLL |  |  |  |  | = | 0 | Tm | 0 | Tm
MTT |  |  |  |  | = | -15.1404 | Tm | 15.1404 | Tm
Summary of Permanent Load (DL+SIDL+SURFACING) seismic Component :
Left span
At Fixed End, Force about toe |  |  | V | HL | HT | ey | MTT | MLL
|  |  | T | T | T | m | Tm | Tm
Seismic Longitudinal |  |  |  | 0 |  | 0 | 0
Seismic Transverse |  |  |  |  | 47.4109 | 9.135 |  | 433.1006
Seismic Vertical |  |  | 31.6073 |  |  |  | -15.1404 | 0
Right span
At Fixed End, Force about toe |  |  | V | HL | HT | ey | MTT | MLL
|  |  | T | T | T | m | Tm | Tm
Seismic Longitudinal |  |  |  | 94.8218 |  | 8.28 | 785.1248
Seismic Transverse |  |  |  |  | 47.4109 | 9.135 |  | 433.1006
Seismic Vertical |  |  | 31.6073 |  |  |  | 15.1404 | 0

## LL_SEIS
SEISMIC COMPONENT OF LIVE LOAD LWL CONDITION:
Longitudinal Horizontal seismic coefficent |  |  |  |  | AhL | = | 0.162
Transverse Horizontal seismic coefficent |  |  |  |  | AhT | = | 0.162
Vertical seismic coefficent |  |  |  |  | AV | = | 0.108
Live load Reaction & Their Lever arm from Pile cap bottom
Max Reaction case |  |  |  |  | Left span |  |  |  |  | Right span
Description |  |  |  |  | W | MTT | MLL | ey |  | W | MTT | MLL | ey
[5 empty] | Tonne | Tm | Tm | m |  | Tonne | Tm | Tm | m
Max Reaction case |  |  |  | = | 65.1604 | -32.5802 | -10.1057 | 10.965 |  | 75.1853 | 37.5927 | -11.6605 | 10.965
Max Moment case |  |  |  | = | 0 | 0 | 0 | 10.965 |  | 127.8995 | 63.9497 | -19.8359 | 10.965
W | = | Live Load Reaction
ey | = | Cg. above base slab in vertical direction
SEISMIC LONGITUDINAL :
No Live Load seismic component is considered in longitudinal direction
* 20% of braking force is considered
Fh |  | = | 22.77 | x | 0.2
|  | = | 4.554 | Tonne
Lever arm from bottom of pile cap |  |  |  | = | 8.28 | m
Moment about TT axis MTT |  |  |  | = | 37.7071 | Tm
SEISMIC TRANSVERSE :
Horizontal seismic coefficent |  |  |  | AhT | = | 0.162
Max Live Load Reaction Case : | [5 empty] | Left span |  |  | Right span
Maximum Live Load reaction |  |  |  |  | = | 65.1604 | Tonne |  | 75.1853 | Tonne
Seismic Component HT |  |  |  |  | = | 10.556 | Tonne |  | 12.18 | Tonne
Lever arm above base slab |  |  |  |  | = | 10.965 | m |  | 10.965 | m
Moment about LL axis MLL |  |  |  |  | = | 115.7464 | Tm |  | 133.5539 | Tm
Max Llong Moment Case : | [5 empty] | Left span |  |  | Right span
Maximum Live Load reaction |  |  |  |  | = | 0 | Tonne |  | 127.8995 | Tonne
Seismic Component HT |  |  |  |  | = | 0 | Tonne |  | 20.7197 | Tonne
Lever arm above base slab |  |  |  |  | = | 10.965 | m |  | 10.965 | m
Moment about LL axis MLL |  |  |  |  | = | 0 | Tm |  | 227.1917 | Tm
SEISMIC VERTICAL :
Vertical seismic coefficent |  |  |  | AhT | = | 0.108
Max Live Load Reaction Case : | [5 empty] | Left span |  |  | Right span
Maximum Live Load reaction |  |  |  |  | = | 65.1604 | Tonne |  | 75.1853 | Tonne
Seismic Component |  |  |  |  | = | 7.0373 | Tonne |  | 8.12 | Tonne
MLL |  |  |  |  | = | -1.0914 | Tm |  | -1.2593 | Tm
MTT |  |  |  |  | = | -3.5187 | Tm |  | 4.06 | Tm
Max Long. Moment Case : | [5 empty] | Left span |  |  | Right span
Maximum Live Load reaction |  |  |  |  | = | 0 | Tonne |  | 127.8995 | Tonne
Seismic Component |  |  |  |  | = | 0 | Tonne |  | 13.8131 | Tonne
MLL |  |  |  |  | = | 0 | Tm |  | -2.1423 | Tm
MTT |  |  |  |  | = | 0 | Tm |  | 6.9066 | Tm
Summary of LL seismic component transferred from super-structure :
Max Live Load Reaction Case :
|  |  | Left span | [6 empty] | Right span
At Fixed/ Free End |  |  | V | HL | HT | ey | MTT | MLL |  | V | HL | HT | ey | MTT | MLL
|  |  | T | T | T | m | Tm | Tm |  | T | T | T | m | Tm | Tm
Seismic Longitudinal |  |  |  | 0 |  | 0 | 0 |  |  |  | 4.554 |  | 8.28 | 37.7071
Seismic Transverse |  |  |  |  | 10.556 | 10.965 |  | 115.7464 |  |  |  | 12.18 | 10.965 |  | 133.5539
Seismic Vertical |  |  | 7.0373 |  |  |  | -3.5187 | -1.0914 |  | 8.12 |  |  |  | 4.06 | -1.2593
Max Long Moment Case :
|  |  | Left span | [6 empty] | Right span
At Fixed/ Free End |  |  | V | HL | HT | ey | MTT | MLL |  | V | HL | HT | ey | MTT | MLL
|  |  | T | T | T | m | Tm | Tm |  | T | T | T | m | Tm | Tm
Seismic Longitudinal |  |  |  | 0 |  | 0 | 0 |  |  |  | 4.554 |  | 8.28 | 37.7071
Seismic Transverse |  |  |  |  | 0 | 10.965 |  | 0 |  |  |  | 20.7197 | 10.965 |  | 227.1917
Seismic Vertical |  |  | 0 |  |  |  | 0 | 0 |  | 13.8131 |  |  |  | 6.9066 | -2.1423

## SUB_SEIS
SEISMIC COMPONENT OF SUPER-STRUCTURE DL & SIDL :
Longitudinal Horizontal seismic coefficent |  |  |  |  | AhL | = | 0.162
Transverse Horizontal seismic coefficent |  |  |  |  | AhT | = | 0.162
Vertical seismic coefficent |  |  |  |  | AV | = | 0.108
Sub-structure Vertical load
Description |  |  | W |  | eY | eL | eT
|  |  | Tonne |  | m | m | m
Sub-structure |  |  | 165.423 |  | 5.496 | 0 | 0
Pile cap |  |  | 199.665 |  | 0.9 | 0 | 0
W | = | Weight of super-structure
ey | = | Cg. above base slab in vertical direction
SEISMIC LONGITUDINAL : | [5 empty] | Sub-Structure |  | Pile Cap
Longitudinal seismic coefficent |  |  |  | AhL | = | 0.162 |  | 0.162
Total weight of Sub-structure |  |  |  |  | = | 165.423 | Tonne | 199.665 | Tonne
Seismic Component HL |  |  |  |  | = | 26.7985 | Tonne | 32.3457 | Tonne
Lever arm above base slab |  |  |  |  | = | 5.496 | m | 0.9 | m
Moment about T-T axis MTT |  |  |  |  | = | 147.2838 | Tm | 29.1112 | Tm
SEISMIC TRANSVERSE :
Horizontal seismic coefficent |  |  |  | AhT | = | 0.162 |  | 0.162
Total weight of Sub-structure |  |  |  |  | = | 165.423 | Tonne | 199.665 | Tonne
Seismic Component HT |  |  |  |  | = | 26.7985 | Tonne | 32.3457 | Tonne
Lever arm above base slab |  |  |  |  | = | 5.496 | m | 0.9 | m
Moment about LL axis MLL |  |  |  |  | = | 147.2838 | Tm | 29.1112 | Tm
SEISMIC VERTICAL :
Horizontal seismic coefficent |  |  |  | Av | = | 0.108 |  | 0.108
Total weight of Sub-structure |  |  |  |  | = | 165.423 | Tonne | 199.665 | Tonne
Seismic Component |  |  |  |  | = | 17.8657 | Tonne | 21.5638 | Tonne
Lever arm along LL axis |  |  |  |  | = | 0 | m | 0 | m
Lever arm along TT axis |  |  |  |  | = | 0 | m | 0 | m
Moment about LL axis MLL |  |  |  |  | = | 0 | Tm | 0 | Tm
Moment about TT axis MTT |  |  |  |  | = | 0 | Tm | 0 | Tm
Summery of Sub-structure seismic component :
At Fixed End |  |  | V | HL | HT | MTT | MLL
|  |  | T | T | T | Tm | Tm
Seismic Longitudinal |  |  |  | 26.7985 |  | 147.2838
Seismic Transverse |  |  |  |  | 26.7985 |  | 147.2838
Seismic Vertical |  |  | 17.8657 |  |  | 0 | 0
Summery of Pile cap seismic component :
At Fixed End |  |  | V | HL | HT | MTT | MLL
|  |  | T | T | T | Tm | Tm
Seismic Longitudinal |  |  |  | 32.3457 |  | 29.1112
Seismic Transverse |  |  |  |  | 32.3457 |  | 29.1112
Seismic Vertical |  |  | 21.5638 |  |  | 0 | 0

## Hydro
Water current forces :
Water current pressure |  |  | P | = | 52KV2 | kg/m2
Component |  | Type | Dimension |  | K Value
|  |  | Trans | Long. | Long. dirn | Trans. dirn
Pier |  | Circ | 6.7 | 1.2 | 0.66 | 0.66
Pile cap |  | Rect | 8.7 | 5.1 | 1.5 | 1.5
Pile |  | Rect | 8.4 | 4.8 | 1.5 | 1.5
Mean velocity of current |  |  |  | = | 2 | m/s
Surface water velocity |  |  |  | = | √2 x | 2
|  |  |  | = | 2.8284 | m/sec
Pressure at HFL Level |  |  |  | = | 52 k V2
|  |  |  | = | 416 | *k kg/m2
|  |  |  | = | 0.416 | *k tonne/m2
| HFL | 96 |  | 0.416 | k
| Pier bottom shaft | 92.935 |  | 0.25984 | k
| Pile cap bottom | 91.135 |  | 0.16813 | k
| Deepest scour level | 87.835
Pressure diagram
| Founding Level | 71.135 | m
Forces Up to Pile cap bottom:
Variation in water current direction |  |  |  | = | 20 | o
[5 empty] | Total force |  | Forces in
[5 empty] | In Trans |  | Long | Trans
*/ Forces over pier shaft
Pressure intensity at HFL |  |  |  | T/m2 | 0.27456 |  | 0.093905 | 0.258
Pressure intensity at Pier shaft bottom |  |  |  | T/m2 | 0.17149 |  | 0.058655 | 0.16115
Obstracted area |  |  |  | m2 | 3.678 |  | 20.5355 | 3.678
Total Force up to pier shaft bottom |  |  |  | T | 0.82029 |  | 1.5664 | 0.77083
Lever arm above pile cap bottom |  |  |  | m | 3.4505 |  | 3.4505 | 3.4505
*/ Forces over pile cap
Pressure intensity at Pier shaft bottom |  |  |  | T/m2 | 0.38976 |  | 0.13331 | 0.36626
Pressure intensity at pile cap bottom |  |  |  | T/m2 | 0.2522 |  | 0.086257 | 0.23699
Obstracted area |  |  |  | m2 | 9.18 |  | 15.66 | 9.18
Total Force up to pier shaft bottom |  |  |  | T | 2.9466 |  | 1.7192 | 2.7689
Lever arm above pile cap bottom |  |  |  | m | 0.96429 |  | 0.96429 | 0.96429
Total force at pile cap bottom |  |  |  | T | 3.7669 |  | 3.2856 | 3.5397
Moment at pile cap ottom |  |  |  | Tm | 5.6718 |  | 7.0629 | 5.3298
Water current forces below pile cap bottom
[5 empty] | Total force |  | Forces in
[5 empty] | In Trans |  | Long | Trans
*/ Forces over pile
Pressure intensity at pile cap bottom |  |  |  | T/m2 | 0.2522 |  | 0.086257 | 0.23699
Pressure intensity at MSL |  |  |  | T/m2 | 0 |  | 0 | 0
Obstracted area |  |  |  | m2 | 15.84 |  | 27.72 | 15.84
Total Force up to pier shaft bottom |  |  |  | T | 1.9974 |  | 1.1955 | 1.877
Lever arm above pile cap bottom |  |  |  | m | 2.2 |  | 2.2 | 2.2
Forces Up to Pile cap Top:
Variation in water current direction |  |  |  | = | 20 | o
[5 empty] | Total force |  | Forces in
[5 empty] | In Trans |  | Long | Trans
*/ Forces over pier shaft
Pressure intensity at HFL |  |  |  | T/m2 | 0.27456 |  | 0.093905 | 0.258
Pressure intensity at Pier shaft bottom |  |  |  | T/m2 | 0.17149 |  | 0.058655 | 0.16115
Obstracted area |  |  |  | m2 | 3.678 |  | 20.5355 | 3.678
Total Force up to pier shaft bottom |  |  |  | T | 0.82029 |  | 1.5664 | 0.77083
Lever arm above Pier shaft bottom |  |  |  | m | 3.4505 |  | 3.4505 | 3.4505
Total force at pile cap bottom |  |  |  | T | 0.82029 |  | 1.5664 | 0.77083
Moment at pile cap ottom |  |  |  | Tm | 2.8305 |  | 5.4051 | 2.6598

## Hydro dynamic
Calculation of Hydrodynamic forces
|  |  |  | Dimension |  | Enveloping cylender dia | Height | Volume | Weight eq. water
|  |  |  | L | T
| HFL | 96 |  | m | m | m | m | m3 | Tonne | H/r | Ce
[10 empty] | 1 | 0.39
[10 empty] | 2 | 0.575 | 0.185
|  |  |  | 6.7 | 1.2 | 6.7 | 3.065 | 108.0612 | 108.0612 | 3 | 0.675 | 0.1
[10 empty] | 4 | 0.73 | 0.055
[10 empty] | 6 | 0.755
| Pier bottom shaft | 92.935
|  |  |  | 8.7 | 5.1 | 8.7 | 1.8 | 107.0042 | 107.0042
| Pile cap bottom | 91.135 | [7 empty] | C1= h1/H | C2 | C3 | C4
[10 empty] | 0.1 | 0.41 | 0.026 | 0.9345
|  |  |  | 8.4 | 4.8 | 8.4 | 3.3 | 182.8784 | 182.8784 | 0.2 | 0.673 | 0.093 | 0.8712
| Deepest scour level | 87.835 | [7 empty] | 0.3 | 0.832 | 0.184 | 0.8103
[10 empty] | 0.4 | 0.922 | 0.289 | 0.7515
|  |  |  | Total |  |  |  | 397.9439 | 397.9439 | 0.5 | 0.97 | 0.403 | 0.6945
| Founding Level | 71.135 | m | [6 empty] | 0.6 | 0.99 | 0.521 | 0.639
[10 empty] | 0.8 | 0.999 | 0.76 | 0.532
[10 empty] | 1 | 1 | 1 | 0.4286
| Total height |  |  | = | 8.165 | m
| Eq. radius |  |  | = | 3.9387 | m
| H/r |  |  | = | 2.073
| Ce |  |  | = | 0.5823
| Total Force F |  |  | = | Ce * ah *W
Forces up to Pile cap bottom
Seismic Longitudinal
| ah |  |  | = | 0.162
| F |  |  | = | 37.539 | Tonne
| Levera arm above scour level |  |  | = | 3.4995 | m
Horizontal force up to Pile cap bottom
| C1 = | h1/H | = | 0.59584
| Total force |  |  | = | C3 F
| C3 |  |  | = | 0.51609
| Force up to pile cap bottom |  |  | = | 19.3734
| Lever arm above scour level |  |  | = | C4H
| C4 |  |  | = | 0.64131
| Lever arm above scour level |  |  | = | 5.2363 | m
| Lever arm above pile cap bottom |  |  | = | 1.9363 | m
| Moment at pile cap bottom |  |  | = | 37.5128 | tm
| Horizontal force below Pile cap bottom |  |  |  | = | 18.1657 | Tonne
Seismic Transvers
| ah |  |  | = | 0.162
| F |  |  | = | 37.539 | Tonne
| Levera arm above scour level |  |  | = | 3.4995 | m
Horizontal force up to Pile cap bottom
| C1 = | h1/H | = | 0.59584
| Total force |  |  | = | C3 F
| C3 |  |  | = | 0.51609
| Force up to pile cap bottom |  |  | = | 19.3734
| Lever arm above scour level |  |  | = | C4H
| C4 |  |  | = | 0.64131
| Lever arm above scour level |  |  | = | 5.2363 | m
| Lever arm above pile cap bottom |  |  | = | 1.9363 | m
| Moment at pile cap bottom |  |  | = | 37.5128 | tm
| Horizontal force below Pile cap bottom |  |  |  | = | 18.1657 | Tonne
Forces up to Pier shaft bottom
Seismic Longitudinal
| ah |  |  | = | 0.162
| F |  |  | = | 37.539 | Tonne
| Lever arm above scour level |  |  | = | 3.4995 | m
| Height up to Pier shaft bottom |  |  | = | 3.065 | m
Horizontal force up to Pier shaft bottom
| C1 = | h1/H | = | 0.37538
| Total force |  |  | = | C3 F
| C3 |  |  | = | 0.26315
| Force up to pier shaft bottom |  |  | = | 9.8785
| Lever arm above scour level |  |  | = | C4H
| C4 |  |  | = | 0.76597
| Lever arm above scour level |  |  | = | 6.2542 | m
| Lever arm above pier shaft bottom |  |  | = | 1.1542 | m
| Moment at pier shaft bottom |  |  | = | 11.4016 | tm
Seismic Transvers
| ah |  |  | = | 0.162
| F |  |  | = | 37.539 | Tonne
| Levera arm above scour level |  |  | = | 3.4995 | m
| Height up to Pier shaft bottom |  |  | = | 3.065 | m
Horizontal force up to Pier shaft bottom
| C1 = | h1/H | = | 0.37538
| Total force |  |  | = | C3 F
| C3 |  |  | = | 0.26315
| Force up to pier shaft bottom |  |  | = | 9.8785
| Lever arm above scour level |  |  | = | C4H
| C4 |  |  | = | 0.76597
| Lever arm above scour level |  |  | = | 6.2542 | m
| Lever arm above pile cap bottom |  |  | = | 1.1542 | m
| Moment at pier shaft bottom |  |  | = | 11.4016 | tm

## SF (hidden)
SUMMERY OF FORCES :
Forces about toe
S.N. | Description | V | HL | HT | MTT | MLL
|  | Tonne | Tonne | Tonne | Tm | Tm
1) | Sub-structure & Foundation | 365.088 |  |  | 0 | 0
2) | Earth fill | 36.639 |  |  | 0 | 0
*/Permanent Loads from left span
3) | Super-structure DL Left span | 230 |  |  | -115 | 0
4) | SIDL (excluding surfacing) Left span | 20.66 |  |  | -10.33 | 0
5) | Surfacing Left span | 42 |  |  | -14.8585 | 0
*/Permanent Loads from Right span
3) | Super-structure DL right span | 230 |  |  | 115 | 0
4) | SIDL (excluding surfacing) right span | 20.66 |  |  | 10.33 | 0
5) | Surfacing right span | 42 |  |  | 14.8585 | 0
*/ Live load Reaction
6) Maximum Reaction case
6.1) | Max React. LL left span | 65.1604 |  |  | -32.5802 | -10.1057
6.2) | Max Reaction LL right span | 75.1853 |  |  | 37.5927 | -11.6605
6) Maximum long moment case
6.1) | Max long moment LL left span | 0 |  |  | 0 | 0
6.2) | Max long. Moment LL right span | 127.8995 |  |  | 63.9497 | -19.8359
7) Live load longitudinal forces
7.1) | LL longitudinal force Maximum Reaction case |  | 32.0513 |  | 265.3846
7.2) | LL longitudinal force Maximum moment case |  | 29.9982 |  | 248.3853
7.3) | Longitudinal force No Live load condition |  | 5.8532 |  | 48.4645
7.4) | Fongitudinal force Left span dislodge condition |  | 14.633 |  | 121.1612
8) byouency |  | -103.5614
9) Water current forces
9.1) WC 100 % in transverse direction |  |  |  | 3.7669 |  | 5.6718
9.2) WC at 20% variation |  |  | 3.2856 | 3.5397 | 7.0629 | 5.3298
Seismic Longitudinal
*/From super-structure permanent loads
8.1) | Permanent Loads Left span |  | 0 |  | 0
8.2) | Permanent Loads Right span |  | 94.8218 |  | 785.1248
*/From super-structure Live loads longitudinal (20%)
9.1) | Live Load longitudinal Left span |  | 0 |  | 0
9.2) | Live Load Longitudinal Right span |  | 4.554 |  | 37.7071
11) | Sub-structure Component |  | 26.7985 |  | 147.2838
Seismic Longitudinal HFL
12) | Pile cap |  | 32.3457 |  | 29.1112
12) | Hydrodynamic Longitudinal |  | 19.3734 |  | 37.5128
Seismic Transveres
*/From super-structure permanent loads
12.1) | Permanent Loads Left span |  |  | 47.4109 |  | 433.1006
12.2) | Permanent Loads Right span |  |  | 47.4109 |  | 433.1006
*/From super-structure Live loads comp
*/ Max reaction case
13.1) | Live Load comp. Left span |  |  | 10.556 |  | 115.7464
13.2) | Live Load comp. Right span |  |  | 12.18 |  | 133.5539
*/ Max Long moment case
13.1) | Live Load comp. Left span |  |  | 0 |  | 0
13.2) | Live Load comp. Right span |  |  | 20.7197 |  | 227.1917
14) | Sub-structure Component |  |  | 26.7985 |  | 147.2838
Seismic Transveres HFL
15) | Pile cap |  |  | 32.3457 |  | 29.1112
15) | Hydrodynamic Transverse |  |  | 19.3734 |  | 37.5128
Seismic Vertical
*/From super-structure permanent loads
15.1) | Permanent Loads Left span | 31.6073 |  |  | -15.1404 | 0
15.2) | Permanent Loads Right span | 31.6073 |  |  | 15.1404 | 0
*/From super-structure Live loads comp
*/ Max reaction case
16.1) | Live Load comp. Left span | 7.0373 |  |  | -3.5187 | -1.0914
16.2) | Live Load comp. Right span | 8.12 |  |  | 4.06 | -1.2593
*/ Max Long moment case
16.1) | Live Load comp. Left span | 0 |  |  | 0 | 0
16.2) | Live Load comp. Right span | 13.8131 |  |  | 6.9066 | -2.1423
17) | Sub-structure Component | 17.8657 |  |  | 0 | 0
Seismic Vertical Downward HFL
18) | Pile cap | 21.5638 |  |  | 0 | 0

## 3.4 (hidden)
SUMMERY OF FORCES :
CHECKING MAX PILE CAPACITY :
GENERATION OF LOAD COMBINATION :
Row Start = |  | 10
Row End = |  | 104
LC_N | = | 49
LC_SUM ST |  | 46
Combination -1
LC-1 | NS LWL Span dislodge case |  | FORCES @ PILE CAP BOTTOM |  |  |  |  | LC-1 | LC-2 | LC-3 | LC-4 | LC-5 | LC-6 | LC-7 | LC-8 | LC-9 | LC-10 | LC-11 | LC-12 | LC-13 | LC-14 | LC-15 | LC-16 | LC-17 | LC-18 | LC-19 | LC-20 | LC-21 | LC-22 | LC-23 | LC-24 | LC-25 | LC-26 | LC-27 | LC-28 | LC-29 | LC-30 | LC-31 | LC-32 | LC-33 | LC-34 | LC-35 | LC-36 | LC-37 | LC-38 | LC-39 | LC-40
S.N. | Description |  | V | HL | HT | MTT | MLL
|  |  | Tonne | Tonne | Tonne | Tm | Tm
1) | Sub-structure & Foundation |  | 365.088 |  |  | 0 | 0 | 1 | 1 | 1 | 1 | 1 | 1 | 1 | 1 | 1 | 1 | 1 | 1 | 1 | 1 | 1 | 1 | 1 | 1 | 1 | 1 | 1 | 1 | 1 | 1 | 1 | 1 | 1 | 1 | 1 | 1 | 1 | 1 | 1 | 1 | 1 | 1 | 1 | 1 | 1 | 1
2) | Earth fill |  | 36.639 |  |  | 0 | 0 | 1 | 1 | 1 | 1 | 1 | 1 | 1 | 1 | 1 | 1 | 1 | 1 | 1 | 1 | 1 | 1 | 1 | 1 | 1 | 1 | 0 | 0 | 0 | 0 | 1 | 1 | 1 | 1 | 1 | 1 | 1 | 1 | 1 | 1 | 1 | 1 | 1 | 1 | 1 | 1
*/Permanent Loads from left span
3) | Super-structure DL Left span |  | 230 |  |  | -115 | 0 | 0 | 1 | 1 | 1 | 0 | 0 | 0 | 0 | 1 | 1 | 1 | 1 | 1 | 1 | 1 | 1 | 1 | 1 | 1 | 1 | 0 | 1 | 1 | 1 | 0 | 0 | 0 | 0 | 1 | 1 | 1 | 1 | 1 | 1 | 1 | 1 | 1 | 1 | 1 | 1
4) | SIDL (excluding surfacing) Left span |  | 20.66 |  |  | -10.33 | 0 | 0 | 1 | 1 | 1 | 0 | 0 | 0 | 0 | 1 | 1 | 1 | 1 | 1 | 1 | 1 | 1 | 1 | 1 | 1 | 1 | 0 | 1 | 1 | 1 | 0 | 0 | 0 | 0 | 1 | 1 | 1 | 1 | 1 | 1 | 1 | 1 | 1 | 1 | 1 | 1
5) | Surfacing Left span |  | 42 |  |  | -14.8585 | 0 | 0 | 1 | 1 | 1 | 0 | 0 | 0 | 0 | 1 | 1 | 1 | 1 | 1 | 1 | 1 | 1 | 1 | 1 | 1 | 1 | 0 | 1 | 1 | 1 | 0 | 0 | 0 | 0 | 1 | 1 | 1 | 1 | 1 | 1 | 1 | 1 | 1 | 1 | 1 | 1
*/Permanent Loads from Right span
3) | Super-structure DL right span |  | 230 |  |  | 115 | 0 | 1 | 1 | 1 | 1 | 1 | 1 | 1 | 1 | 1 | 1 | 1 | 1 | 1 | 1 | 1 | 1 | 1 | 1 | 1 | 1 | 1 | 1 | 1 | 1 | 1 | 1 | 1 | 1 | 1 | 1 | 1 | 1 | 1 | 1 | 1 | 1 | 1 | 1 | 1 | 1
4) | SIDL (excluding surfacing) right span |  | 20.66 |  |  | 10.33 | 0 | 1 | 1 | 1 | 1 | 1 | 1 | 1 | 1 | 1 | 1 | 1 | 1 | 1 | 1 | 1 | 1 | 1 | 1 | 1 | 1 | 1 | 1 | 1 | 1 | 1 | 1 | 1 | 1 | 1 | 1 | 1 | 1 | 1 | 1 | 1 | 1 | 1 | 1 | 1 | 1
5) | Surfacing right span |  | 42 |  |  | 14.8585 | 0 | 1 | 1 | 1 | 1 | 1 | 1 | 1 | 1 | 1 | 1 | 1 | 1 | 1 | 1 | 1 | 1 | 1 | 1 | 1 | 1 | 1 | 1 | 1 | 1 | 1 | 1 | 1 | 1 | 1 | 1 | 1 | 1 | 1 | 1 | 1 | 1 | 1 | 1 | 1 | 1
*/ Live load Reaction
6) Maximum Reaction case
6.1) | Max React. LL left span |  | 65.1604 |  |  | -32.5802 | -10.1057 | 0 | 0 | 1 | 0 | 0 | 0 | 0 | 0 | 0 | 0 | 0 | 0 | 0.2 | 0.2 | 0.2 | 0.2 | 0 | 0 | 0 | 0 | 0 | 0 | 1 | 0 | 0 | 0 | 0 | 0 | 0 | 0 | 0 | 0 | 0.2 | 0.2 | 0.2 | 0.2 | 0 | 0 | 0 | 0
6.2) | Max Reaction LL right span |  | 75.1853 |  |  | 37.5927 | -11.6605 | 0 | 0 | 1 | 0 | 0 | 0 | 0 | 0 | 0 | 0 | 0 | 0 | 0.2 | 0.2 | 0.2 | 0.2 | 0 | 0 | 0 | 0 | 0 | 0 | 1 | 0 | 0 | 0 | 0 | 0 | 0 | 0 | 0 | 0 | 0.2 | 0.2 | 0.2 | 0.2 | 0 | 0 | 0 | 0
6) Maximum long moment case
6.1) | Max long moment LL left span |  | 0 |  |  | 0 | 0 | 0 | 0 | 0 | 1 | 0 | 0 | 0 | 0 | 0 | 0 | 0 | 0 | 0 | 0 | 0 | 0 | 0.2 | 0.2 | 0.2 | 0.2 | 0 | 0 | 0 | 1 | 0 | 0 | 0 | 0 | 0 | 0 | 0 | 0 | 0 | 0 | 0 | 0 | 0.2 | 0.2 | 0.2 | 0.2
6.2) | Max long. Moment LL right span |  | 127.8995 |  |  | 63.9497 | -19.8359 | 0 | 0 | 0 | 1 | 0 | 0 | 0 | 0 | 0 | 0 | 0 | 0 | 0 | 0 | 0 | 0 | 0.2 | 0.2 | 0.2 | 0.2 | 0 | 0 | 0 | 1 | 0 | 0 | 0 | 0 | 0 | 0 | 0 | 0 | 0 | 0 | 0 | 0 | 0.2 | 0.2 | 0.2 | 0.2
7) Live load longitudinal forces
7.1) | Maximum Reaction case |  |  | 32.0513 |  | 265.3846 |  | 0 | 0 | 1 | 0 | 0 | 0 | 0 | 0 | 0 | 0 | 0 | 0 | 0 | 0 | 0 | 0 | 0 | 0 | 0 | 0 | 0 | 0 | 1 | 0 | 0 | 0 | 0 | 0 | 0 | 0 | 0 | 0 | 0 | 0 | 0 | 0 | 0 | 0 | 0 | 0
7.2) | Maximum moment case |  |  | 29.9982 |  | 248.3853 |  | 0 | 0 | 0 | 1 | 0 | 0 | 0 | 0 | 0 | 0 | 0 | 0 | 0 | 0 | 0 | 0 | 0 | 0 | 0 | 0 | 0 | 0 | 0 | 1 | 0 | 0 | 0 | 0 | 0 | 0 | 0 | 0 | 0 | 0 | 0 | 0 | 0 | 0 | 0 | 0
7.3) | No Live load condition |  |  | 5.8532 |  | 48.4645 |  | 0 | 1 | 0 | 0 | 0 | 0 | 0 | 0 | 1 | 1 | 1 | 1 | 0 | 0 | 0 | 0 | 0 | 0 | 0 | 0 | 0 | 1 | 0 | 0 | 0 | 0 | 0 | 0 | 1 | 1 | 1 | 1 | 0 | 0 | 0 | 0 | 0 | 0 | 0 | 0
7.4) | Left span dislodge condition |  |  | 14.633 |  | 121.1612 |  | 1 | 0 | 0 | 0 | 1 | 1 | 1 | 1 | 0 | 0 | 0 | 0 | 0 | 0 | 0 | 0 | 0 | 0 | 0 | 0 | 1 | 0 | 0 | 0 | 1 | 1 | 1 | 1 | 0 | 0 | 0 | 0 | 0 | 0 | 0 | 0 | 0 | 0 | 0 | 0
8) byouency |  |  | -103.5614 | [24 empty] | 1 | 1 | 1 | 1 | 1 | 1 | 1 | 1 | 1 | 1 | 1 | 1 | 1 | 1 | 1 | 1 | 1 | 1 | 1 | 1
9) Water current forces
9.1) WC 100 % in transverse direction |  |  |  |  | 3.7669 |  | 5.6718 | [20 empty] | 0 | 0 | 0 | 0 | 0 | 0 | 0 | 0 | 0 | 0 | 0 | 0 | 0 | 0 | 0 | 0 | 0 | 0 | 0 | 0
9.2) WC at 20% variation |  |  |  | 3.2856 | 3.5397 | 7.0629 | 5.3298 | [20 empty] | 1 | 1 | 1 | 1 | 1 | 1 | 1 | 1 | 1 | 1 | 1 | 1 | 1 | 1 | 1 | 1 | 1 | 1 | 1 | 1
Seismic Longitudinal LWL | [7 empty] | 0 | 0 | 0 | 0 | 0.5 | 0.15 | 0.5 | 0.15 | 1 | 0.3 | 1 | 0.3 | 1 | 1 | 1 | 1 | 1 | 1 | 1 | 1 | 0 | 0 | 0 | 0 | 0.5 | 0.15 | 0.5 | 0.15 | 1 | 0.3 | 1 | 0.3 | 1 | 1 | 1 | 1 | 1 | 1 | 1 | 1
*/From super-structure permanent loads
8.1) | Permanent Loads Left span |  |  | 0 |  | 0 |  | 0 | 0 | 0 | 0 | 0 | 0 | 0 | 0 | 0 | 0 | 0 | 0 | 0 | 0 | 0 | 0 | 0 | 0 | 0 | 0 | 0 | 0 | 0 | 0 | 0 | 0 | 0 | 0 | 0 | 0 | 0 | 0 | 0 | 0 | 0 | 0 | 0 | 0 | 0 | 0
8.2) | Permanent Loads Right span |  |  | 94.8218 |  | 785.1248 |  | 0 | 0 | 0 | 0 | 0.5 | 0.15 | 0.5 | 0.15 | 1 | 0.3 | 1 | 0.3 | 1 | 0.3 | 1 | 0.3 | 1 | 0.3 | 1 | 0.3 | 0 | 0 | 0 | 0 | 0.5 | 0.15 | 0.5 | 0.15 | 1 | 0.3 | 1 | 0.3 | 1 | 0.3 | 1 | 0.3 | 1 | 0.3 | 1 | 0.3
*/From super-structure Live loads longitudinal (20%)
9.1) | Live Load longitudinal Left span |  |  | 0 |  | 0 |  | 0 | 0 | 0 | 0 | 0 | 0 | 0 | 0 | 0 | 0 | 0 | 0 | 0 | 0 | 0 | 0 | 0 | 0 | 0 | 0 | 0 | 0 | 0 | 0 | 0 | 0 | 0 | 0 | 0 | 0 | 0 | 0 | 0 | 0 | 0 | 0 | 0 | 0 | 0 | 0
9.2) | Live Load Longitudinal Right span |  |  | 4.554 |  | 37.7071 |  | 0 | 0 | 0 | 0 | 0 | 0 | 0 | 0 | 0 | 0 | 0 | 0 | 1 | 1 | 1 | 1 | 1 | 1 | 1 | 1 | 0 | 0 | 0 | 0 | 0 | 0 | 0 | 0 | 0 | 0 | 0 | 0 | 1 | 1 | 1 | 1 | 1 | 1 | 1 | 1
11) | Sub-structure Component |  |  | 26.7985 |  | 147.2838 |  | 0 | 0 | 0 | 0 | 0.5 | 0.15 | 0.5 | 0.15 | 1 | 0.3 | 1 | 0.3 | 1 | 0.3 | 1 | 0.3 | 1 | 0.3 | 1 | 0.3 | 0 | 0 | 0 | 0 | 0.5 | 0.15 | 0.5 | 0.15 | 1 | 0.3 | 1 | 0.3 | 1 | 0.3 | 1 | 0.3 | 1 | 0.3 | 1 | 0.3
Seismic Longitudinal HFL
12) | Pile cap |  |  | 32.3457 |  | 29.1112 | [21 empty] | 0 | 0 | 0 | 0 | 0.5 | 0.15 | 0.5 | 0.15 | 1 | 0.3 | 1 | 0.3 | 1 | 0.3 | 1 | 0.3 | 1 | 0.3 | 1 | 0.3
12) | Hydrodynamic Longitudinal |  |  | 19.3734 |  | 37.5128 | [21 empty] | 0 | 0 | 0 | 0 | 0.5 | 0.15 | 0.5 | 0.15 | 1 | 0.3 | 1 | 0.3 | 1 | 0.3 | 1 | 0.3 | 1 | 0.3 | 1 | 0.3
Seismic Transveres LWL | [7 empty] | 0 | 0 | 0 | 0 | 0.15 | 0.5 | 0.15 | 0.5 | 0.3 | 1 | 0.3 | 1 | 0.3 | 1 | 0.3 | 1 | 0.3 | 1 | 0.3 | 1 | 0 | 0 | 0 | 0 | 0.15 | 0.5 | 0.15 | 0.5 | 0.3 | 1 | 0.3 | 1 | 0.3 | 1 | 0.3 | 1 | 0.3 | 1 | 0.3 | 1
*/From super-structure permanent loads
12.1) | Permanent Loads Left span |  |  |  | 47.4109 |  | 433.1006 | 0 | 0 | 0 | 0 | 0 | 0 | 0 | 0 | 0.3 | 1 | 0.3 | 1 | 0.3 | 1 | 0.3 | 1 | 0.3 | 1 | 0.3 | 1 | 0 | 0 | 0 | 0 | 0 | 0 | 0 | 0 | 0.3 | 1 | 0.3 | 1 | 0.3 | 1 | 0.3 | 1 | 0.3 | 1 | 0.3 | 1
12.2) | Permanent Loads Right span |  |  |  | 47.4109 |  | 433.1006 | 0 | 0 | 0 | 0 | 0.15 | 0.5 | 0.15 | 0.5 | 0.3 | 1 | 0.3 | 1 | 0.3 | 1 | 0.3 | 1 | 0.3 | 1 | 0.3 | 1 | 0 | 0 | 0 | 0 | 0.15 | 0.5 | 0.15 | 0.5 | 0.3 | 1 | 0.3 | 1 | 0.3 | 1 | 0.3 | 1 | 0.3 | 1 | 0.3 | 1
*/From super-structure Live loads comp
*/ Max reaction case
13.1) | Live Load comp. Left span |  |  |  | 10.556 |  | 115.7464 | 0 | 0 | 0 | 0 | 0 | 0 | 0 | 0 | 0 | 0 | 0 | 0 | 0.06 | 0.2 | 0.06 | 0.2 | 0 | 0 | 0 | 0 | 0 | 0 | 0 | 0 | 0 | 0 | 0 | 0 | 0 | 0 | 0 | 0 | 0.06 | 0.2 | 0.06 | 0.2 | 0 | 0 | 0 | 0
13.2) | Live Load comp. Right span |  |  |  | 12.18 |  | 133.5539 | 0 | 0 | 0 | 0 | 0 | 0 | 0 | 0 | 0 | 0 | 0 | 0 | 0.06 | 0.2 | 0.06 | 0.2 | 0 | 0 | 0 | 0 | 0 | 0 | 0 | 0 | 0 | 0 | 0 | 0 | 0 | 0 | 0 | 0 | 0.06 | 0.2 | 0.06 | 0.2 | 0 | 0 | 0 | 0
*/ Max Long moment case
13.1) | Live Load comp. Left span |  |  |  | 0 |  | 0 | 0 | 0 | 0 | 0 | 0 | 0 | 0 | 0 | 0 | 0 | 0 | 0 | 0 | 0 | 0 | 0 | 0.06 | 0.2 | 0.06 | 0.2 | 0 | 0 | 0 | 0 | 0 | 0 | 0 | 0 | 0 | 0 | 0 | 0 | 0 | 0 | 0 | 0 | 0.06 | 0.2 | 0.06 | 0.2
13.2) | Live Load comp. Right span |  |  |  | 20.7197 |  | 227.1917 | 0 | 0 | 0 | 0 | 0 | 0 | 0 | 0 | 0 | 0 | 0 | 0 | 0 | 0 | 0 | 0 | 0.06 | 0.2 | 0.06 | 0.2 | 0 | 0 | 0 | 0 | 0 | 0 | 0 | 0 | 0 | 0 | 0 | 0 | 0 | 0 | 0 | 0 | 0.06 | 0.2 | 0.06 | 0.2
14) | Sub-structure Component |  |  |  | 26.7985 |  | 147.2838 | 0 | 0 | 0 | 0 | 0.15 | 0.5 | 0.15 | 0.5 | 0.3 | 1 | 0.3 | 1 | 0.3 | 1 | 0.3 | 1 | 0.3 | 1 | 0.3 | 1 | 0 | 0 | 0 | 0 | 0.15 | 0.5 | 0.15 | 0.5 | 0.3 | 1 | 0.3 | 1 | 0.3 | 1 | 0.3 | 1 | 0.3 | 1 | 0.3 | 1
Seismic Transveres HFL
15) | Pile cap |  |  |  | 32.3457 |  | 29.1112 | [20 empty] | 0 | 0 | 0 | 0 | 0.15 | 0.5 | 0.15 | 0.5 | 0.3 | 1 | 0.3 | 1 | 0.3 | 1 | 0.3 | 1 | 0.3 | 1 | 0.3 | 1
15) | Hydrodynamic Transverse |  |  |  | 19.3734 |  | 37.5128 | [20 empty] | 0 | 0 | 0 | 0 | 0.15 | 0.5 | 0.15 | 0.5 | 0.3 | 1 | 0.3 | 1 | 0.3 | 1 | 0.3 | 1
Seismic Vertical Downward LWL | [7 empty] | 0 | 0 | 0 | 0 | 0.15 | 0.15 | 0.15 | 0.15 | 0.3 | 0.3 | 0.3 | 0.3 | 0.3 | 0.3 | 0.3 | 0.3 | 0.3 | 0.3 | 0.3 | 0.3 | 0 | 0 | 0 | 0 | 0.15 | 0.15 | 0.15 | 0.15 | 0.3 | 0.3 | 0.3 | 0.3 | 0.3 | 0.3 | 0.3 | 0.3 | 0.3 | 0.3 | 0.3 | 0.3
*/From super-structure permanent loads
15.1) | Permanent Loads Left span |  | 31.6073 |  |  | -15.1404 | 0 | 0 | 0 | 0 | 0 | 0 | 0 | 0 | 0 | -0.3 | -0.3 | 0.3 | 0.3 | -0.3 | -0.3 | 0.3 | 0.3 | -0.3 | -0.3 | 0.3 | 0.3 | 0 | 0 | 0 | 0 | 0 | 0 | 0 | 0 | -0.3 | -0.3 | 0.3 | 0.3 | -0.3 | -0.3 | 0.3 | 0.3 | -0.3 | -0.3 | 0.3 | 0.3
15.2) | Permanent Loads Right span |  | 31.6073 |  |  | 15.1404 | 0 | 0 | 0 | 0 | 0 | -0.15 | -0.15 | 0.15 | 0.15 | -0.3 | -0.3 | 0.3 | 0.3 | -0.3 | -0.3 | 0.3 | 0.3 | -0.3 | -0.3 | 0.3 | 0.3 | 0 | 0 | 0 | 0 | -0.15 | -0.15 | 0.15 | 0.15 | -0.3 | -0.3 | 0.3 | 0.3 | -0.3 | -0.3 | 0.3 | 0.3 | -0.3 | -0.3 | 0.3 | 0.3
*/From super-structure Live loads comp
*/ Max reaction case
16.1) | Live Load comp. Left span |  | 7.0373 |  |  | -3.5187 | -1.0914 | 0 | 0 | 0 | 0 | 0 | 0 | 0 | 0 | 0 | 0 | 0 | 0 | -0.06 | -0.06 | 0.06 | 0.06 | 0 | 0 | 0 | 0 | 0 | 0 | 0 | 0 | 0 | 0 | 0 | 0 | 0 | 0 | 0 | 0 | -0.06 | -0.06 | 0.06 | 0.06 | 0 | 0 | 0 | 0
16.2) | Live Load comp. Right span |  | 8.12 |  |  | 4.06 | -1.2593 | 0 | 0 | 0 | 0 | 0 | 0 | 0 | 0 | 0 | 0 | 0 | 0 | -0.06 | -0.06 | 0.06 | 0.06 | 0 | 0 | 0 | 0 | 0 | 0 | 0 | 0 | 0 | 0 | 0 | 0 | 0 | 0 | 0 | 0 | -0.06 | -0.06 | 0.06 | 0.06 | 0 | 0 | 0 | 0
*/ Max Long moment case
16.1) | Live Load comp. Left span |  | 0 |  |  | 0 | 0 | 0 | 0 | 0 | 0 | 0 | 0 | 0 | 0 | 0 | 0 | 0 | 0 | 0 | 0 | 0 | 0 | -0.06 | -0.06 | 0.06 | 0.06 | 0 | 0 | 0 | 0 | 0 | 0 | 0 | 0 | 0 | 0 | 0 | 0 | 0 | 0 | 0 | 0 | -0.06 | -0.06 | 0.06 | 0.06
16.2) | Live Load comp. Right span |  | 13.8131 |  |  | 6.9066 | -2.1423 | 0 | 0 | 0 | 0 | 0 | 0 | 0 | 0 | 0 | 0 | 0 | 0 | 0 | 0 | 0 | 0 | -0.06 | -0.06 | 0.06 | 0.06 | 0 | 0 | 0 | 0 | 0 | 0 | 0 | 0 | 0 | 0 | 0 | 0 | 0 | 0 | 0 | 0 | -0.06 | -0.06 | 0.06 | 0.06
17) | Sub-structure Component |  | 17.8657 |  |  | 0 | 0 | 0 | 0 | 0 | 0 | -0.15 | -0.15 | 0.15 | 0.15 | -0.3 | -0.3 | 0.3 | 0.3 | -0.3 | -0.3 | 0.3 | 0.3 | -0.3 | -0.3 | 0.3 | 0.3 | 0 | 0 | 0 | 0 | -0.15 | -0.15 | 0.15 | 0.15 | -0.3 | -0.3 | 0.3 | 0.3 | -0.3 | -0.3 | 0.3 | 0.3 | -0.3 | -0.3 | 0.3 | 0.3
Seismic Vertical Downward HFL
18) | Pile cap |  | 21.5638 |  |  | 0 | 0 | [20 empty] | 0 | 0 | 0 | 0 | -0.15 | -0.15 | 0.15 | 0.15 | -0.3 | -0.3 | 0.3 | 0.3 | -0.3 | -0.3 | 0.3 | 0.3 | -0.3 | -0.3 | 0.3 | 0.3
S.N. | Description |  | Forces about toe
|  |  | V | HL | HT | MTT | MLL
|  |  | Tonne | Tonne | Tonne | Tm | Tm
LC-1 | NS LWL Span dislodge case |  | 694.3871 | 14.633 | 0 | 261.3497 | 0
LC-1 | NS LWL Span dislodge case

## 3.4_LC
----
LOAD COMBINATION
FOR MAXIMUM PILE CAPACITY
LC-1 | NS LWL Span dislodge case | FORCES @ PILE CAP BOTTOM |  |  |  |  | LC-1
S.N. | Description | V | HL | HT | MTT | MLL
|  | Tonne | Tonne | Tonne | Tm | Tm
1) | Sub-structure & Foundation | 365.088 |  |  | 0 | 0 | 1
2) | Earth fill | 36.639 |  |  | 0 | 0 | 1
3) | Super-structure DL right span | 230 |  |  | 115 | 0 | 1
4) | SIDL (excluding surfacing) right span | 20.66 |  |  | 10.33 | 0 | 1
5) | Surfacing right span | 42 |  |  | 14.8585 | 0 | 1
7.4) | Left span dislodge condition |  | 14.633 |  | 121.1612 |  | 1
S.N. | Description | Forces about toe
|  | V | HL | HT | MTT | MLL
|  | Tonne | Tonne | Tonne | Tm | Tm
LC-1 | NS LWL Span dislodge case | 694.3871 | 14.633 | 0 | 261.3497 | 0
LC-2 | NS LWL No Live load | FORCES @ PILE CAP BOTTOM |  |  |  |  | LC-2
S.N. | Description | V | HL | HT | MTT | MLL
|  | Tonne | Tonne | Tonne | Tm | Tm
1) | Sub-structure & Foundation | 365.088 |  |  | 0 | 0 | 1
2) | Earth fill | 36.639 |  |  | 0 | 0 | 1
3) | Super-structure DL Left span | 230 |  |  | -115 | 0 | 1
4) | SIDL (excluding surfacing) Left span | 20.66 |  |  | -10.33 | 0 | 1
5) | Surfacing Left span | 42 |  |  | -14.8585 | 0 | 1
3) | Super-structure DL right span | 230 |  |  | 115 | 0 | 1
4) | SIDL (excluding surfacing) right span | 20.66 |  |  | 10.33 | 0 | 1
5) | Surfacing right span | 42 |  |  | 14.8585 | 0 | 1
7.3) | No Live load condition |  | 5.8532 |  | 48.4645 |  | 1
S.N. | Description | Forces about toe
|  | V | HL | HT | MTT | MLL
|  | Tonne | Tonne | Tonne | Tm | Tm
LC-2 | NS LWL No Live load | 987.0471 | 5.8532 | 0 | 48.4645 | 0
LC-3 | NS LWL With LL max reaction case | FORCES @ PILE CAP BOTTOM |  |  |  |  | LC-3
S.N. | Description | V | HL | HT | MTT | MLL
|  | Tonne | Tonne | Tonne | Tm | Tm
1) | Sub-structure & Foundation | 365.088 |  |  | 0 | 0 | 1
2) | Earth fill | 36.639 |  |  | 0 | 0 | 1
3) | Super-structure DL Left span | 230 |  |  | -115 | 0 | 1
4) | SIDL (excluding surfacing) Left span | 20.66 |  |  | -10.33 | 0 | 1
5) | Surfacing Left span | 42 |  |  | -14.8585 | 0 | 1
3) | Super-structure DL right span | 230 |  |  | 115 | 0 | 1
4) | SIDL (excluding surfacing) right span | 20.66 |  |  | 10.33 | 0 | 1
5) | Surfacing right span | 42 |  |  | 14.8585 | 0 | 1
6.1) | Max React. LL left span | 65.1604 |  |  | -32.5802 | -10.1057 | 1
6.2) | Max Reaction LL right span | 75.1853 |  |  | 37.5927 | -11.6605 | 1
7.1) | Maximum Reaction case |  | 32.0513 |  | 265.3846 |  | 1
S.N. | Description | Forces about toe
|  | V | HL | HT | MTT | MLL
|  | Tonne | Tonne | Tonne | Tm | Tm
LC-3 | NS LWL With LL max reaction case | 1127.3928 | 32.0513 | 0 | 270.397 | -21.7662
LC-4 | NS LWL With LL max moment case | FORCES @ PILE CAP BOTTOM |  |  |  |  | LC-4
S.N. | Description | V | HL | HT | MTT | MLL
|  | Tonne | Tonne | Tonne | Tm | Tm
1) | Sub-structure & Foundation | 365.088 |  |  | 0 | 0 | 1
2) | Earth fill | 36.639 |  |  | 0 | 0 | 1
3) | Super-structure DL Left span | 230 |  |  | -115 | 0 | 1
4) | SIDL (excluding surfacing) Left span | 20.66 |  |  | -10.33 | 0 | 1
5) | Surfacing Left span | 42 |  |  | -14.8585 | 0 | 1
3) | Super-structure DL right span | 230 |  |  | 115 | 0 | 1
4) | SIDL (excluding surfacing) right span | 20.66 |  |  | 10.33 | 0 | 1
5) | Surfacing right span | 42 |  |  | 14.8585 | 0 | 1
6.1) | Max long moment LL left span | 0 |  |  | 0 | 0 | 1
6.2) | Max long. Moment LL right span | 127.8995 |  |  | 63.9497 | -19.8359 | 1
7.2) | Maximum moment case |  | 29.9982 |  | 248.3853 |  | 1
S.N. | Description | Forces about toe
|  | V | HL | HT | MTT | MLL
|  | Tonne | Tonne | Tonne | Tm | Tm
LC-4 | NS LWL With LL max moment case | 1114.9466 | 29.9982 | 0 | 312.3351 | -19.8359
LC-5 | LC-1 + Seismic Sx=1,Sz=0.3,Sy=-0.3 (50% seismic) | FORCES @ PILE CAP BOTTOM |  |  |  |  | LC-5
S.N. | Description | V | HL | HT | MTT | MLL
|  | Tonne | Tonne | Tonne | Tm | Tm
1) | Sub-structure & Foundation | 365.088 |  |  | 0 | 0 | 1
2) | Earth fill | 36.639 |  |  | 0 | 0 | 1
3) | Super-structure DL right span | 230 |  |  | 115 | 0 | 1
4) | SIDL (excluding surfacing) right span | 20.66 |  |  | 10.33 | 0 | 1
5) | Surfacing right span | 42 |  |  | 14.8585 | 0 | 1
7.4) | Left span dislodge condition |  | 14.633 |  | 121.1612 |  | 1
Seismic Longitudinal LWL | [6 empty] | 0.5
8.2) | Permanent Loads Right span |  | 94.8218 |  | 785.1248 |  | 0.5
11) | Sub-structure Component |  | 26.7985 |  | 147.2838 |  | 0.5
Seismic Transveres LWL | [6 empty] | 0.15
12.2) | Permanent Loads Right span |  |  | 47.4109 |  | 433.1006 | 0.15
14) | Sub-structure Component |  |  | 26.7985 |  | 147.2838 | 0.15
Seismic Vertical Downward LWL | [6 empty] | 0.15
15.2) | Permanent Loads Right span | 31.6073 |  |  | 15.1404 | 0 | -0.15
17) | Sub-structure Component | 17.8657 |  |  | 0 | 0 | -0.15
S.N. | Description | Forces about toe
|  | V | HL | HT | MTT | MLL
|  | Tonne | Tonne | Tonne | Tm | Tm
LC-5 | LC-1 + Seismic Sx=1,Sz=0.3,Sy=-0.3 (50% seismic) | 686.9661 | 75.4432 | 11.1314 | 725.283 | 87.0577
LC-6 | LC-1 + Seismic Sx=0.3,Sz=1,Sy=-0.3 (50% seismic) | FORCES @ PILE CAP BOTTOM |  |  |  |  | LC-6
S.N. | Description | V | HL | HT | MTT | MLL
|  | Tonne | Tonne | Tonne | Tm | Tm
1) | Sub-structure & Foundation | 365.088 |  |  | 0 | 0 | 1
2) | Earth fill | 36.639 |  |  | 0 | 0 | 1
3) | Super-structure DL right span | 230 |  |  | 115 | 0 | 1
4) | SIDL (excluding surfacing) right span | 20.66 |  |  | 10.33 | 0 | 1
5) | Surfacing right span | 42 |  |  | 14.8585 | 0 | 1
7.4) | Left span dislodge condition |  | 14.633 |  | 121.1612 |  | 1
Seismic Longitudinal LWL | [6 empty] | 0.15
8.2) | Permanent Loads Right span |  | 94.8218 |  | 785.1248 |  | 0.15
11) | Sub-structure Component |  | 26.7985 |  | 147.2838 |  | 0.15
Seismic Transveres LWL | [6 empty] | 0.5
12.2) | Permanent Loads Right span |  |  | 47.4109 |  | 433.1006 | 0.5
14) | Sub-structure Component |  |  | 26.7985 |  | 147.2838 | 0.5
Seismic Vertical Downward LWL | [6 empty] | 0.15
15.2) | Permanent Loads Right span | 31.6073 |  |  | 15.1404 | 0 | -0.15
17) | Sub-structure Component | 17.8657 |  |  | 0 | 0 | -0.15
S.N. | Description | Forces about toe
|  | V | HL | HT | MTT | MLL
|  | Tonne | Tonne | Tonne | Tm | Tm
LC-6 | LC-1 + Seismic Sx=0.3,Sz=1,Sy=-0.3 (50% seismic) | 686.9661 | 32.8761 | 37.1047 | 398.94 | 290.1922
LC-7 | LC-1 + Seismic Sx=1,Sz=0.3,Sy=0.3 (50% seismic) | FORCES @ PILE CAP BOTTOM |  |  |  |  | LC-7
S.N. | Description | V | HL | HT | MTT | MLL
|  | Tonne | Tonne | Tonne | Tm | Tm
1) | Sub-structure & Foundation | 365.088 |  |  | 0 | 0 | 1
2) | Earth fill | 36.639 |  |  | 0 | 0 | 1
3) | Super-structure DL right span | 230 |  |  | 115 | 0 | 1
4) | SIDL (excluding surfacing) right span | 20.66 |  |  | 10.33 | 0 | 1
5) | Surfacing right span | 42 |  |  | 14.8585 | 0 | 1
7.4) | Left span dislodge condition |  | 14.633 |  | 121.1612 |  | 1
Seismic Longitudinal LWL | [6 empty] | 0.5
8.2) | Permanent Loads Right span |  | 94.8218 |  | 785.1248 |  | 0.5
11) | Sub-structure Component |  | 26.7985 |  | 147.2838 |  | 0.5
Seismic Transveres LWL | [6 empty] | 0.15
12.2) | Permanent Loads Right span |  |  | 47.4109 |  | 433.1006 | 0.15
14) | Sub-structure Component |  |  | 26.7985 |  | 147.2838 | 0.15
Seismic Vertical Downward LWL | [6 empty] | 0.15
15.2) | Permanent Loads Right span | 31.6073 |  |  | 15.1404 | 0 | 0.15
17) | Sub-structure Component | 17.8657 |  |  | 0 | 0 | 0.15
S.N. | Description | Forces about toe
|  | V | HL | HT | MTT | MLL
|  | Tonne | Tonne | Tonne | Tm | Tm
LC-7 | LC-1 + Seismic Sx=1,Sz=0.3,Sy=0.3 (50% seismic) | 701.808 | 75.4432 | 11.1314 | 729.8251 | 87.0577
LC-8 | LC-1 + Seismic Sx=0.3,Sz=1,Sy=0.3 (50% seismic) | FORCES @ PILE CAP BOTTOM |  |  |  |  | LC-8
S.N. | Description | V | HL | HT | MTT | MLL
|  | Tonne | Tonne | Tonne | Tm | Tm
1) | Sub-structure & Foundation | 365.088 |  |  | 0 | 0 | 1
2) | Earth fill | 36.639 |  |  | 0 | 0 | 1
3) | Super-structure DL right span | 230 |  |  | 115 | 0 | 1
4) | SIDL (excluding surfacing) right span | 20.66 |  |  | 10.33 | 0 | 1
5) | Surfacing right span | 42 |  |  | 14.8585 | 0 | 1
7.4) | Left span dislodge condition |  | 14.633 |  | 121.1612 |  | 1
Seismic Longitudinal LWL | [6 empty] | 0.15
8.2) | Permanent Loads Right span |  | 94.8218 |  | 785.1248 |  | 0.15
11) | Sub-structure Component |  | 26.7985 |  | 147.2838 |  | 0.15
Seismic Transveres LWL | [6 empty] | 0.5
12.2) | Permanent Loads Right span |  |  | 47.4109 |  | 433.1006 | 0.5
14) | Sub-structure Component |  |  | 26.7985 |  | 147.2838 | 0.5
Seismic Vertical Downward LWL | [6 empty] | 0.15
15.2) | Permanent Loads Right span | 31.6073 |  |  | 15.1404 | 0 | 0.15
17) | Sub-structure Component | 17.8657 |  |  | 0 | 0 | 0.15
S.N. | Description | Forces about toe
|  | V | HL | HT | MTT | MLL
|  | Tonne | Tonne | Tonne | Tm | Tm
LC-8 | LC-1 + Seismic Sx=0.3,Sz=1,Sy=0.3 (50% seismic) | 701.808 | 32.8761 | 37.1047 | 403.4821 | 290.1922
LC-9 | LC-2 + Seismic Sx=1,Sz=0.3,Sy=-0.3 | FORCES @ PILE CAP BOTTOM |  |  |  |  | LC-9
S.N. | Description | V | HL | HT | MTT | MLL
|  | Tonne | Tonne | Tonne | Tm | Tm
1) | Sub-structure & Foundation | 365.088 |  |  | 0 | 0 | 1
2) | Earth fill | 36.639 |  |  | 0 | 0 | 1
3) | Super-structure DL Left span | 230 |  |  | -115 | 0 | 1
4) | SIDL (excluding surfacing) Left span | 20.66 |  |  | -10.33 | 0 | 1
5) | Surfacing Left span | 42 |  |  | -14.8585 | 0 | 1
3) | Super-structure DL right span | 230 |  |  | 115 | 0 | 1
4) | SIDL (excluding surfacing) right span | 20.66 |  |  | 10.33 | 0 | 1
5) | Surfacing right span | 42 |  |  | 14.8585 | 0 | 1
7.3) | No Live load condition |  | 5.8532 |  | 48.4645 |  | 1
Seismic Longitudinal LWL | [6 empty] | 1
8.2) | Permanent Loads Right span |  | 94.8218 |  | 785.1248 |  | 1
11) | Sub-structure Component |  | 26.7985 |  | 147.2838 |  | 1
Seismic Transveres LWL | [6 empty] | 0.3
12.1) | Permanent Loads Left span |  |  | 47.4109 |  | 433.1006 | 0.3
12.2) | Permanent Loads Right span |  |  | 47.4109 |  | 433.1006 | 0.3
14) | Sub-structure Component |  |  | 26.7985 |  | 147.2838 | 0.3
Seismic Vertical Downward LWL | [6 empty] | 0.3
15.1) | Permanent Loads Left span | 31.6073 |  |  | -15.1404 | 0 | -0.3
15.2) | Permanent Loads Right span | 31.6073 |  |  | 15.1404 | 0 | -0.3
17) | Sub-structure Component | 17.8657 |  |  | 0 | 0 | -0.3
S.N. | Description | Forces about toe
|  | V | HL | HT | MTT | MLL
|  | Tonne | Tonne | Tonne | Tm | Tm
LC-9 | LC-2 + Seismic Sx=1,Sz=0.3,Sy=-0.3 | 962.723 | 127.4736 | 36.4861 | 980.8731 | 304.0455
LC-10 | LC-2 + Seismic Sx=0.3,Sz=1,Sy=-0.3 | FORCES @ PILE CAP BOTTOM |  |  |  |  | LC-10
S.N. | Description | V | HL | HT | MTT | MLL
|  | Tonne | Tonne | Tonne | Tm | Tm
1) | Sub-structure & Foundation | 365.088 |  |  | 0 | 0 | 1
2) | Earth fill | 36.639 |  |  | 0 | 0 | 1
3) | Super-structure DL Left span | 230 |  |  | -115 | 0 | 1
4) | SIDL (excluding surfacing) Left span | 20.66 |  |  | -10.33 | 0 | 1
5) | Surfacing Left span | 42 |  |  | -14.8585 | 0 | 1
3) | Super-structure DL right span | 230 |  |  | 115 | 0 | 1
4) | SIDL (excluding surfacing) right span | 20.66 |  |  | 10.33 | 0 | 1
5) | Surfacing right span | 42 |  |  | 14.8585 | 0 | 1
7.3) | No Live load condition |  | 5.8532 |  | 48.4645 |  | 1
Seismic Longitudinal LWL | [6 empty] | 0.3
8.2) | Permanent Loads Right span |  | 94.8218 |  | 785.1248 |  | 0.3
11) | Sub-structure Component |  | 26.7985 |  | 147.2838 |  | 0.3
Seismic Transveres LWL | [6 empty] | 1
12.1) | Permanent Loads Left span |  |  | 47.4109 |  | 433.1006 | 1
12.2) | Permanent Loads Right span |  |  | 47.4109 |  | 433.1006 | 1
14) | Sub-structure Component |  |  | 26.7985 |  | 147.2838 | 1
Seismic Vertical Downward LWL | [6 empty] | 0.3
15.1) | Permanent Loads Left span | 31.6073 |  |  | -15.1404 | 0 | -0.3
15.2) | Permanent Loads Right span | 31.6073 |  |  | 15.1404 | 0 | -0.3
17) | Sub-structure Component | 17.8657 |  |  | 0 | 0 | -0.3
S.N. | Description | Forces about toe
|  | V | HL | HT | MTT | MLL
|  | Tonne | Tonne | Tonne | Tm | Tm
LC-10 | LC-2 + Seismic Sx=0.3,Sz=1,Sy=-0.3 | 962.723 | 42.3393 | 121.6204 | 328.1871 | 1013.4851
LC-11 | LC-2 + Seismic Sx=1,Sz=0.3,Sy=0.3 | FORCES @ PILE CAP BOTTOM |  |  |  |  | LC-11
S.N. | Description | V | HL | HT | MTT | MLL
|  | Tonne | Tonne | Tonne | Tm | Tm
1) | Sub-structure & Foundation | 365.088 |  |  | 0 | 0 | 1
2) | Earth fill | 36.639 |  |  | 0 | 0 | 1
3) | Super-structure DL Left span | 230 |  |  | -115 | 0 | 1
4) | SIDL (excluding surfacing) Left span | 20.66 |  |  | -10.33 | 0 | 1
5) | Surfacing Left span | 42 |  |  | -14.8585 | 0 | 1
3) | Super-structure DL right span | 230 |  |  | 115 | 0 | 1
4) | SIDL (excluding surfacing) right span | 20.66 |  |  | 10.33 | 0 | 1
5) | Surfacing right span | 42 |  |  | 14.8585 | 0 | 1
7.3) | No Live load condition |  | 5.8532 |  | 48.4645 |  | 1
Seismic Longitudinal LWL | [6 empty] | 1
8.2) | Permanent Loads Right span |  | 94.8218 |  | 785.1248 |  | 1
11) | Sub-structure Component |  | 26.7985 |  | 147.2838 |  | 1
Seismic Transveres LWL | [6 empty] | 0.3
12.1) | Permanent Loads Left span |  |  | 47.4109 |  | 433.1006 | 0.3
12.2) | Permanent Loads Right span |  |  | 47.4109 |  | 433.1006 | 0.3
14) | Sub-structure Component |  |  | 26.7985 |  | 147.2838 | 0.3
Seismic Vertical Downward LWL | [6 empty] | 0.3
15.1) | Permanent Loads Left span | 31.6073 |  |  | -15.1404 | 0 | 0.3
15.2) | Permanent Loads Right span | 31.6073 |  |  | 15.1404 | 0 | 0.3
17) | Sub-structure Component | 17.8657 |  |  | 0 | 0 | 0.3
S.N. | Description | Forces about toe
|  | V | HL | HT | MTT | MLL
|  | Tonne | Tonne | Tonne | Tm | Tm
LC-11 | LC-2 + Seismic Sx=1,Sz=0.3,Sy=0.3 | 1011.3711 | 127.4736 | 36.4861 | 980.8731 | 304.0455
LC-12 | LC-2 + Seismic Sx=0.3,Sz=1,Sy=0.3 | FORCES @ PILE CAP BOTTOM |  |  |  |  | LC-12
S.N. | Description | V | HL | HT | MTT | MLL
|  | Tonne | Tonne | Tonne | Tm | Tm
1) | Sub-structure & Foundation | 365.088 |  |  | 0 | 0 | 1
2) | Earth fill | 36.639 |  |  | 0 | 0 | 1
3) | Super-structure DL Left span | 230 |  |  | -115 | 0 | 1
4) | SIDL (excluding surfacing) Left span | 20.66 |  |  | -10.33 | 0 | 1
5) | Surfacing Left span | 42 |  |  | -14.8585 | 0 | 1
3) | Super-structure DL right span | 230 |  |  | 115 | 0 | 1
4) | SIDL (excluding surfacing) right span | 20.66 |  |  | 10.33 | 0 | 1
5) | Surfacing right span | 42 |  |  | 14.8585 | 0 | 1
7.3) | No Live load condition |  | 5.8532 |  | 48.4645 |  | 1
Seismic Longitudinal LWL | [6 empty] | 0.3
8.2) | Permanent Loads Right span |  | 94.8218 |  | 785.1248 |  | 0.3
11) | Sub-structure Component |  | 26.7985 |  | 147.2838 |  | 0.3
Seismic Transveres LWL | [6 empty] | 1
12.1) | Permanent Loads Left span |  |  | 47.4109 |  | 433.1006 | 1
12.2) | Permanent Loads Right span |  |  | 47.4109 |  | 433.1006 | 1
14) | Sub-structure Component |  |  | 26.7985 |  | 147.2838 | 1
Seismic Vertical Downward LWL | [6 empty] | 0.3
15.1) | Permanent Loads Left span | 31.6073 |  |  | -15.1404 | 0 | 0.3
15.2) | Permanent Loads Right span | 31.6073 |  |  | 15.1404 | 0 | 0.3
17) | Sub-structure Component | 17.8657 |  |  | 0 | 0 | 0.3
S.N. | Description | Forces about toe
|  | V | HL | HT | MTT | MLL
|  | Tonne | Tonne | Tonne | Tm | Tm
LC-12 | LC-2 + Seismic Sx=0.3,Sz=1,Sy=0.3 | 1011.3711 | 42.3393 | 121.6204 | 328.1871 | 1013.4851
LC-13 | LC-3 + Seismic Sx=1,Sz=0.3,Sy=-0.3 | FORCES @ PILE CAP BOTTOM |  |  |  |  | LC-13
S.N. | Description | V | HL | HT | MTT | MLL
|  | Tonne | Tonne | Tonne | Tm | Tm
1) | Sub-structure & Foundation | 365.088 |  |  | 0 | 0 | 1
2) | Earth fill | 36.639 |  |  | 0 | 0 | 1
3) | Super-structure DL Left span | 230 |  |  | -115 | 0 | 1
4) | SIDL (excluding surfacing) Left span | 20.66 |  |  | -10.33 | 0 | 1
5) | Surfacing Left span | 42 |  |  | -14.8585 | 0 | 1
3) | Super-structure DL right span | 230 |  |  | 115 | 0 | 1
4) | SIDL (excluding surfacing) right span | 20.66 |  |  | 10.33 | 0 | 1
5) | Surfacing right span | 42 |  |  | 14.8585 | 0 | 1
6.1) | Max React. LL left span | 65.1604 |  |  | -32.5802 | -10.1057 | 0.2
6.2) | Max Reaction LL right span | 75.1853 |  |  | 37.5927 | -11.6605 | 0.2
Seismic Longitudinal LWL | [6 empty] | 1
8.2) | Permanent Loads Right span |  | 94.8218 |  | 785.1248 |  | 1
9.2) | Live Load Longitudinal Right span |  | 4.554 |  | 37.7071 |  | 1
11) | Sub-structure Component |  | 26.7985 |  | 147.2838 |  | 1
Seismic Transveres LWL | [6 empty] | 0.3
12.1) | Permanent Loads Left span |  |  | 47.4109 |  | 433.1006 | 0.3
12.2) | Permanent Loads Right span |  |  | 47.4109 |  | 433.1006 | 0.3
13.1) | Live Load comp. Left span |  |  | 10.556 |  | 115.7464 | 0.06
13.2) | Live Load comp. Right span |  |  | 12.18 |  | 133.5539 | 0.06
14) | Sub-structure Component |  |  | 26.7985 |  | 147.2838 | 0.3
Seismic Vertical Downward LWL | [6 empty] | 0.3
15.1) | Permanent Loads Left span | 31.6073 |  |  | -15.1404 | 0 | -0.3
15.2) | Permanent Loads Right span | 31.6073 |  |  | 15.1404 | 0 | -0.3
16.1) | Live Load comp. Left span | 7.0373 |  |  | -3.5187 | -1.0914 | -0.06
16.2) | Live Load comp. Right span | 8.12 |  |  | 4.06 | -1.2593 | -0.06
17) | Sub-structure Component | 17.8657 |  |  | 0 | 0 | -0.3
S.N. | Description | Forces about toe
|  | V | HL | HT | MTT | MLL
|  | Tonne | Tonne | Tonne | Tm | Tm
LC-13 | LC-3 + Seismic Sx=1,Sz=0.3,Sy=-0.3 | 989.8827 | 126.1744 | 37.8503 | 971.0858 | 314.7913
LC-14 | LC-3 + Seismic Sx=0.3,Sz=1,Sy=-0.3 | FORCES @ PILE CAP BOTTOM |  |  |  |  | LC-14
S.N. | Description | V | HL | HT | MTT | MLL
|  | Tonne | Tonne | Tonne | Tm | Tm
1) | Sub-structure & Foundation | 365.088 |  |  | 0 | 0 | 1
2) | Earth fill | 36.639 |  |  | 0 | 0 | 1
3) | Super-structure DL Left span | 230 |  |  | -115 | 0 | 1
4) | SIDL (excluding surfacing) Left span | 20.66 |  |  | -10.33 | 0 | 1
5) | Surfacing Left span | 42 |  |  | -14.8585 | 0 | 1
3) | Super-structure DL right span | 230 |  |  | 115 | 0 | 1
4) | SIDL (excluding surfacing) right span | 20.66 |  |  | 10.33 | 0 | 1
5) | Surfacing right span | 42 |  |  | 14.8585 | 0 | 1
6.1) | Max React. LL left span | 65.1604 |  |  | -32.5802 | -10.1057 | 0.2
6.2) | Max Reaction LL right span | 75.1853 |  |  | 37.5927 | -11.6605 | 0.2
Seismic Longitudinal LWL | [6 empty] | 1
8.2) | Permanent Loads Right span |  | 94.8218 |  | 785.1248 |  | 0.3
9.2) | Live Load Longitudinal Right span |  | 4.554 |  | 37.7071 |  | 1
11) | Sub-structure Component |  | 26.7985 |  | 147.2838 |  | 0.3
Seismic Transveres LWL | [6 empty] | 1
12.1) | Permanent Loads Left span |  |  | 47.4109 |  | 433.1006 | 1
12.2) | Permanent Loads Right span |  |  | 47.4109 |  | 433.1006 | 1
13.1) | Live Load comp. Left span |  |  | 10.556 |  | 115.7464 | 0.2
13.2) | Live Load comp. Right span |  |  | 12.18 |  | 133.5539 | 0.2
14) | Sub-structure Component |  |  | 26.7985 |  | 147.2838 | 1
Seismic Vertical Downward LWL | [6 empty] | 0.3
15.1) | Permanent Loads Left span | 31.6073 |  |  | -15.1404 | 0 | -0.3
15.2) | Permanent Loads Right span | 31.6073 |  |  | 15.1404 | 0 | -0.3
16.1) | Live Load comp. Left span | 7.0373 |  |  | -3.5187 | -1.0914 | -0.06
16.2) | Live Load comp. Right span | 8.12 |  |  | 4.06 | -1.2593 | -0.06
17) | Sub-structure Component | 17.8657 |  |  | 0 | 0 | -0.3
S.N. | Description | Forces about toe
|  | V | HL | HT | MTT | MLL
|  | Tonne | Tonne | Tonne | Tm | Tm
LC-14 | LC-3 + Seismic Sx=0.3,Sz=1,Sy=-0.3 | 989.8827 | 41.0401 | 126.1676 | 318.3997 | 1059.1329
LC-15 | LC-3 + Seismic Sx=1,Sz=0.3,Sy=0.3 | FORCES @ PILE CAP BOTTOM |  |  |  |  | LC-15
S.N. | Description | V | HL | HT | MTT | MLL
|  | Tonne | Tonne | Tonne | Tm | Tm
1) | Sub-structure & Foundation | 365.088 |  |  | 0 | 0 | 1
2) | Earth fill | 36.639 |  |  | 0 | 0 | 1
3) | Super-structure DL Left span | 230 |  |  | -115 | 0 | 1
4) | SIDL (excluding surfacing) Left span | 20.66 |  |  | -10.33 | 0 | 1
5) | Surfacing Left span | 42 |  |  | -14.8585 | 0 | 1
3) | Super-structure DL right span | 230 |  |  | 115 | 0 | 1
4) | SIDL (excluding surfacing) right span | 20.66 |  |  | 10.33 | 0 | 1
5) | Surfacing right span | 42 |  |  | 14.8585 | 0 | 1
6.1) | Max React. LL left span | 65.1604 |  |  | -32.5802 | -10.1057 | 0.2
6.2) | Max Reaction LL right span | 75.1853 |  |  | 37.5927 | -11.6605 | 0.2
Seismic Longitudinal LWL | [6 empty] | 1
8.2) | Permanent Loads Right span |  | 94.8218 |  | 785.1248 |  | 1
9.2) | Live Load Longitudinal Right span |  | 4.554 |  | 37.7071 |  | 1
11) | Sub-structure Component |  | 26.7985 |  | 147.2838 |  | 1
Seismic Transveres LWL | [6 empty] | 0.3
12.1) | Permanent Loads Left span |  |  | 47.4109 |  | 433.1006 | 0.3
12.2) | Permanent Loads Right span |  |  | 47.4109 |  | 433.1006 | 0.3
13.1) | Live Load comp. Left span |  |  | 10.556 |  | 115.7464 | 0.06
13.2) | Live Load comp. Right span |  |  | 12.18 |  | 133.5539 | 0.06
14) | Sub-structure Component |  |  | 26.7985 |  | 147.2838 | 0.3
Seismic Vertical Downward LWL | [6 empty] | 0.3
15.1) | Permanent Loads Left span | 31.6073 |  |  | -15.1404 | 0 | 0.3
15.2) | Permanent Loads Right span | 31.6073 |  |  | 15.1404 | 0 | 0.3
16.1) | Live Load comp. Left span | 7.0373 |  |  | -3.5187 | -1.0914 | 0.06
16.2) | Live Load comp. Right span | 8.12 |  |  | 4.06 | -1.2593 | 0.06
17) | Sub-structure Component | 17.8657 |  |  | 0 | 0 | 0.3
S.N. | Description | Forces about toe
|  | V | HL | HT | MTT | MLL
|  | Tonne | Tonne | Tonne | Tm | Tm
LC-15 | LC-3 + Seismic Sx=1,Sz=0.3,Sy=0.3 | 1040.3497 | 126.1744 | 37.8503 | 971.1507 | 314.5092
LC-16 | LC-3 + Seismic Sx=0.3,Sz=1,Sy=0.3 | FORCES @ PILE CAP BOTTOM |  |  |  |  | LC-16
S.N. | Description | V | HL | HT | MTT | MLL
|  | Tonne | Tonne | Tonne | Tm | Tm
1) | Sub-structure & Foundation | 365.088 |  |  | 0 | 0 | 1
2) | Earth fill | 36.639 |  |  | 0 | 0 | 1
3) | Super-structure DL Left span | 230 |  |  | -115 | 0 | 1
4) | SIDL (excluding surfacing) Left span | 20.66 |  |  | -10.33 | 0 | 1
5) | Surfacing Left span | 42 |  |  | -14.8585 | 0 | 1
3) | Super-structure DL right span | 230 |  |  | 115 | 0 | 1
4) | SIDL (excluding surfacing) right span | 20.66 |  |  | 10.33 | 0 | 1
5) | Surfacing right span | 42 |  |  | 14.8585 | 0 | 1
6.1) | Max React. LL left span | 65.1604 |  |  | -32.5802 | -10.1057 | 0.2
6.2) | Max Reaction LL right span | 75.1853 |  |  | 37.5927 | -11.6605 | 0.2
Seismic Longitudinal LWL | [6 empty] | 1
8.2) | Permanent Loads Right span |  | 94.8218 |  | 785.1248 |  | 0.3
9.2) | Live Load Longitudinal Right span |  | 4.554 |  | 37.7071 |  | 1
11) | Sub-structure Component |  | 26.7985 |  | 147.2838 |  | 0.3
Seismic Transveres LWL | [6 empty] | 1
12.1) | Permanent Loads Left span |  |  | 47.4109 |  | 433.1006 | 1
12.2) | Permanent Loads Right span |  |  | 47.4109 |  | 433.1006 | 1
13.1) | Live Load comp. Left span |  |  | 10.556 |  | 115.7464 | 0.2
13.2) | Live Load comp. Right span |  |  | 12.18 |  | 133.5539 | 0.2
14) | Sub-structure Component |  |  | 26.7985 |  | 147.2838 | 1
Seismic Vertical Downward LWL | [6 empty] | 0.3
15.1) | Permanent Loads Left span | 31.6073 |  |  | -15.1404 | 0 | 0.3
15.2) | Permanent Loads Right span | 31.6073 |  |  | 15.1404 | 0 | 0.3
16.1) | Live Load comp. Left span | 7.0373 |  |  | -3.5187 | -1.0914 | 0.06
16.2) | Live Load comp. Right span | 8.12 |  |  | 4.06 | -1.2593 | 0.06
17) | Sub-structure Component | 17.8657 |  |  | 0 | 0 | 0.3
S.N. | Description | Forces about toe
|  | V | HL | HT | MTT | MLL
|  | Tonne | Tonne | Tonne | Tm | Tm
LC-16 | LC-3 + Seismic Sx=0.3,Sz=1,Sy=0.3 | 1040.3497 | 41.0401 | 126.1676 | 318.4647 | 1058.8508
LC-17 | LC-4 + Seismic Sx=1,Sz=0.3,Sy=-0.3 | FORCES @ PILE CAP BOTTOM |  |  |  |  | LC-17
S.N. | Description | V | HL | HT | MTT | MLL
|  | Tonne | Tonne | Tonne | Tm | Tm
1) | Sub-structure & Foundation | 365.088 |  |  | 0 | 0 | 1
2) | Earth fill | 36.639 |  |  | 0 | 0 | 1
3) | Super-structure DL Left span | 230 |  |  | -115 | 0 | 1
4) | SIDL (excluding surfacing) Left span | 20.66 |  |  | -10.33 | 0 | 1
5) | Surfacing Left span | 42 |  |  | -14.8585 | 0 | 1
3) | Super-structure DL right span | 230 |  |  | 115 | 0 | 1
4) | SIDL (excluding surfacing) right span | 20.66 |  |  | 10.33 | 0 | 1
5) | Surfacing right span | 42 |  |  | 14.8585 | 0 | 1
6.1) | Max long moment LL left span | 0 |  |  | 0 | 0 | 0.2
6.2) | Max long. Moment LL right span | 127.8995 |  |  | 63.9497 | -19.8359 | 0.2
Seismic Longitudinal LWL | [6 empty] | 1
8.2) | Permanent Loads Right span |  | 94.8218 |  | 785.1248 |  | 1
9.2) | Live Load Longitudinal Right span |  | 4.554 |  | 37.7071 |  | 1
11) | Sub-structure Component |  | 26.7985 |  | 147.2838 |  | 1
Seismic Transveres LWL | [6 empty] | 0.3
12.1) | Permanent Loads Left span |  |  | 47.4109 |  | 433.1006 | 0.3
12.2) | Permanent Loads Right span |  |  | 47.4109 |  | 433.1006 | 0.3
13.1) | Live Load comp. Left span |  |  | 0 |  | 0 | 0.06
13.2) | Live Load comp. Right span |  |  | 20.7197 |  | 227.1917 | 0.06
14) | Sub-structure Component |  |  | 26.7985 |  | 147.2838 | 0.3
Seismic Vertical Downward LWL | [6 empty] | 0.3
15.1) | Permanent Loads Left span | 31.6073 |  |  | -15.1404 | 0 | -0.3
15.2) | Permanent Loads Right span | 31.6073 |  |  | 15.1404 | 0 | -0.3
16.1) | Live Load comp. Left span | 0 |  |  | 0 | 0 | -0.06
16.2) | Live Load comp. Right span | 13.8131 |  |  | 6.9066 | -2.1423 | -0.06
17) | Sub-structure Component | 17.8657 |  |  | 0 | 0 | -0.3
S.N. | Description | Forces about toe
|  | V | HL | HT | MTT | MLL
|  | Tonne | Tonne | Tonne | Tm | Tm
LC-17 | LC-4 + Seismic Sx=1,Sz=0.3,Sy=-0.3 | 987.4741 | 126.1744 | 37.7293 | 982.4913 | 313.8384
LC-18 | LC-4 + Seismic Sx=0.3,Sz=1,Sy=-0.3 | FORCES @ PILE CAP BOTTOM |  |  |  |  | LC-18
S.N. | Description | V | HL | HT | MTT | MLL
|  | Tonne | Tonne | Tonne | Tm | Tm
1) | Sub-structure & Foundation | 365.088 |  |  | 0 | 0 | 1
2) | Earth fill | 36.639 |  |  | 0 | 0 | 1
3) | Super-structure DL Left span | 230 |  |  | -115 | 0 | 1
4) | SIDL (excluding surfacing) Left span | 20.66 |  |  | -10.33 | 0 | 1
5) | Surfacing Left span | 42 |  |  | -14.8585 | 0 | 1
3) | Super-structure DL right span | 230 |  |  | 115 | 0 | 1
4) | SIDL (excluding surfacing) right span | 20.66 |  |  | 10.33 | 0 | 1
5) | Surfacing right span | 42 |  |  | 14.8585 | 0 | 1
6.1) | Max long moment LL left span | 0 |  |  | 0 | 0 | 0.2
6.2) | Max long. Moment LL right span | 127.8995 |  |  | 63.9497 | -19.8359 | 0.2
Seismic Longitudinal LWL | [6 empty] | 1
8.2) | Permanent Loads Right span |  | 94.8218 |  | 785.1248 |  | 0.3
9.2) | Live Load Longitudinal Right span |  | 4.554 |  | 37.7071 |  | 1
11) | Sub-structure Component |  | 26.7985 |  | 147.2838 |  | 0.3
Seismic Transveres LWL | [6 empty] | 1
12.1) | Permanent Loads Left span |  |  | 47.4109 |  | 433.1006 | 1
12.2) | Permanent Loads Right span |  |  | 47.4109 |  | 433.1006 | 1
13.1) | Live Load comp. Left span |  |  | 0 |  | 0 | 0.2
13.2) | Live Load comp. Right span |  |  | 20.7197 |  | 227.1917 | 0.2
14) | Sub-structure Component |  |  | 26.7985 |  | 147.2838 | 1
Seismic Vertical Downward LWL | [6 empty] | 0.3
15.1) | Permanent Loads Left span | 31.6073 |  |  | -15.1404 | 0 | -0.3
15.2) | Permanent Loads Right span | 31.6073 |  |  | 15.1404 | 0 | -0.3
16.1) | Live Load comp. Left span | 0 |  |  | 0 | 0 | -0.06
16.2) | Live Load comp. Right span | 13.8131 |  |  | 6.9066 | -2.1423 | -0.06
17) | Sub-structure Component | 17.8657 |  |  | 0 | 0 | -0.3
S.N. | Description | Forces about toe
|  | V | HL | HT | MTT | MLL
|  | Tonne | Tonne | Tonne | Tm | Tm
LC-18 | LC-4 + Seismic Sx=0.3,Sz=1,Sy=-0.3 | 987.4741 | 41.0401 | 125.7643 | 329.8053 | 1055.0848
LC-19 | LC-4 + Seismic Sx=1,Sz=0.3,Sy=0.3 | FORCES @ PILE CAP BOTTOM |  |  |  |  | LC-19
S.N. | Description | V | HL | HT | MTT | MLL
|  | Tonne | Tonne | Tonne | Tm | Tm
1) | Sub-structure & Foundation | 365.088 |  |  | 0 | 0 | 1
2) | Earth fill | 36.639 |  |  | 0 | 0 | 1
3) | Super-structure DL Left span | 230 |  |  | -115 | 0 | 1
4) | SIDL (excluding surfacing) Left span | 20.66 |  |  | -10.33 | 0 | 1
5) | Surfacing Left span | 42 |  |  | -14.8585 | 0 | 1
3) | Super-structure DL right span | 230 |  |  | 115 | 0 | 1
4) | SIDL (excluding surfacing) right span | 20.66 |  |  | 10.33 | 0 | 1
5) | Surfacing right span | 42 |  |  | 14.8585 | 0 | 1
6.1) | Max long moment LL left span | 0 |  |  | 0 | 0 | 0.2
6.2) | Max long. Moment LL right span | 127.8995 |  |  | 63.9497 | -19.8359 | 0.2
Seismic Longitudinal LWL | [6 empty] | 1
8.2) | Permanent Loads Right span |  | 94.8218 |  | 785.1248 |  | 1
9.2) | Live Load Longitudinal Right span |  | 4.554 |  | 37.7071 |  | 1
11) | Sub-structure Component |  | 26.7985 |  | 147.2838 |  | 1
Seismic Transveres LWL | [6 empty] | 0.3
12.1) | Permanent Loads Left span |  |  | 47.4109 |  | 433.1006 | 0.3
12.2) | Permanent Loads Right span |  |  | 47.4109 |  | 433.1006 | 0.3
13.1) | Live Load comp. Left span |  |  | 0 |  | 0 | 0.06
13.2) | Live Load comp. Right span |  |  | 20.7197 |  | 227.1917 | 0.06
14) | Sub-structure Component |  |  | 26.7985 |  | 147.2838 | 0.3
Seismic Vertical Downward LWL | [6 empty] | 0.3
15.1) | Permanent Loads Left span | 31.6073 |  |  | -15.1404 | 0 | 0.3
15.2) | Permanent Loads Right span | 31.6073 |  |  | 15.1404 | 0 | 0.3
16.1) | Live Load comp. Left span | 0 |  |  | 0 | 0 | 0.06
16.2) | Live Load comp. Right span | 13.8131 |  |  | 6.9066 | -2.1423 | 0.06
17) | Sub-structure Component | 17.8657 |  |  | 0 | 0 | 0.3
S.N. | Description | Forces about toe
|  | V | HL | HT | MTT | MLL
|  | Tonne | Tonne | Tonne | Tm | Tm
LC-19 | LC-4 + Seismic Sx=1,Sz=0.3,Sy=0.3 | 1037.7798 | 126.1744 | 37.7293 | 983.3201 | 313.5813
LC-20 | LC-4 + Seismic Sx=0.3,Sz=1,Sy=0.3 | FORCES @ PILE CAP BOTTOM |  |  |  |  | LC-20
S.N. | Description | V | HL | HT | MTT | MLL
|  | Tonne | Tonne | Tonne | Tm | Tm
1) | Sub-structure & Foundation | 365.088 |  |  | 0 | 0 | 1
2) | Earth fill | 36.639 |  |  | 0 | 0 | 1
3) | Super-structure DL Left span | 230 |  |  | -115 | 0 | 1
4) | SIDL (excluding surfacing) Left span | 20.66 |  |  | -10.33 | 0 | 1
5) | Surfacing Left span | 42 |  |  | -14.8585 | 0 | 1
3) | Super-structure DL right span | 230 |  |  | 115 | 0 | 1
4) | SIDL (excluding surfacing) right span | 20.66 |  |  | 10.33 | 0 | 1
5) | Surfacing right span | 42 |  |  | 14.8585 | 0 | 1
6.1) | Max long moment LL left span | 0 |  |  | 0 | 0 | 0.2
6.2) | Max long. Moment LL right span | 127.8995 |  |  | 63.9497 | -19.8359 | 0.2
Seismic Longitudinal LWL | [6 empty] | 1
8.2) | Permanent Loads Right span |  | 94.8218 |  | 785.1248 |  | 0.3
9.2) | Live Load Longitudinal Right span |  | 4.554 |  | 37.7071 |  | 1
11) | Sub-structure Component |  | 26.7985 |  | 147.2838 |  | 0.3
Seismic Transveres LWL | [6 empty] | 1
12.1) | Permanent Loads Left span |  |  | 47.4109 |  | 433.1006 | 1
12.2) | Permanent Loads Right span |  |  | 47.4109 |  | 433.1006 | 1
13.1) | Live Load comp. Left span |  |  | 0 |  | 0 | 0.2
13.2) | Live Load comp. Right span |  |  | 20.7197 |  | 227.1917 | 0.2
14) | Sub-structure Component |  |  | 26.7985 |  | 147.2838 | 1
Seismic Vertical Downward LWL | [6 empty] | 0.3
15.1) | Permanent Loads Left span | 31.6073 |  |  | -15.1404 | 0 | 0.3
15.2) | Permanent Loads Right span | 31.6073 |  |  | 15.1404 | 0 | 0.3
16.1) | Live Load comp. Left span | 0 |  |  | 0 | 0 | 0.06
16.2) | Live Load comp. Right span | 13.8131 |  |  | 6.9066 | -2.1423 | 0.06
17) | Sub-structure Component | 17.8657 |  |  | 0 | 0 | 0.3
S.N. | Description | Forces about toe
|  | V | HL | HT | MTT | MLL
|  | Tonne | Tonne | Tonne | Tm | Tm
LC-20 | LC-4 + Seismic Sx=0.3,Sz=1,Sy=0.3 | 1037.7798 | 41.0401 | 125.7643 | 330.6341 | 1054.8277
LC-21 | NS HFL Span dislodge case | FORCES @ PILE CAP BOTTOM |  |  |  |  | LC-21
S.N. | Description | V | HL | HT | MTT | MLL
|  | Tonne | Tonne | Tonne | Tm | Tm
1) | Sub-structure & Foundation | 365.088 |  |  | 0 | 0 | 1
3) | Super-structure DL right span | 230 |  |  | 115 | 0 | 1
4) | SIDL (excluding surfacing) right span | 20.66 |  |  | 10.33 | 0 | 1
5) | Surfacing right span | 42 |  |  | 14.8585 | 0 | 1
7.4) | Left span dislodge condition |  | 14.633 |  | 121.1612 |  | 1
8) byouency |  | -103.5614 |  |  |  |  | 1
9.2) WC at 20% variation |  |  | 3.2856 | 3.5397 | 7.0629 | 5.3298 | 1
S.N. | Description | Forces about toe
|  | V | HL | HT | MTT | MLL
|  | Tonne | Tonne | Tonne | Tm | Tm
LC-21 | NS HFL Span dislodge case | 554.1866 | 17.9186 | 3.5397 | 268.4126 | 5.3298
LC-22 | NS HFL No Live load | FORCES @ PILE CAP BOTTOM |  |  |  |  | LC-22
S.N. | Description | V | HL | HT | MTT | MLL
|  | Tonne | Tonne | Tonne | Tm | Tm
1) | Sub-structure & Foundation | 365.088 |  |  | 0 | 0 | 1
3) | Super-structure DL Left span | 230 |  |  | -115 | 0 | 1
4) | SIDL (excluding surfacing) Left span | 20.66 |  |  | -10.33 | 0 | 1
5) | Surfacing Left span | 42 |  |  | -14.8585 | 0 | 1
3) | Super-structure DL right span | 230 |  |  | 115 | 0 | 1
4) | SIDL (excluding surfacing) right span | 20.66 |  |  | 10.33 | 0 | 1
5) | Surfacing right span | 42 |  |  | 14.8585 | 0 | 1
7.3) | No Live load condition |  | 5.8532 |  | 48.4645 |  | 1
8) byouency |  | -103.5614 |  |  |  |  | 1
9.2) WC at 20% variation |  |  | 3.2856 | 3.5397 | 7.0629 | 5.3298 | 1
S.N. | Description | Forces about toe
|  | V | HL | HT | MTT | MLL
|  | Tonne | Tonne | Tonne | Tm | Tm
LC-22 | NS HFL No Live load | 846.8466 | 9.1388 | 3.5397 | 55.5273 | 5.3298
LC-23 | NS HFL With LL max reaction case | FORCES @ PILE CAP BOTTOM |  |  |  |  | LC-23
S.N. | Description | V | HL | HT | MTT | MLL
|  | Tonne | Tonne | Tonne | Tm | Tm
1) | Sub-structure & Foundation | 365.088 |  |  | 0 | 0 | 1
3) | Super-structure DL Left span | 230 |  |  | -115 | 0 | 1
4) | SIDL (excluding surfacing) Left span | 20.66 |  |  | -10.33 | 0 | 1
5) | Surfacing Left span | 42 |  |  | -14.8585 | 0 | 1
3) | Super-structure DL right span | 230 |  |  | 115 | 0 | 1
4) | SIDL (excluding surfacing) right span | 20.66 |  |  | 10.33 | 0 | 1
5) | Surfacing right span | 42 |  |  | 14.8585 | 0 | 1
6.1) | Max React. LL left span | 65.1604 |  |  | -32.5802 | -10.1057 | 1
6.2) | Max Reaction LL right span | 75.1853 |  |  | 37.5927 | -11.6605 | 1
7.1) | Maximum Reaction case |  | 32.0513 |  | 265.3846 |  | 1
8) byouency |  | -103.5614 |  |  |  |  | 1
9.2) WC at 20% variation |  |  | 3.2856 | 3.5397 | 7.0629 | 5.3298 | 1
S.N. | Description | Forces about toe
|  | V | HL | HT | MTT | MLL
|  | Tonne | Tonne | Tonne | Tm | Tm
LC-23 | NS HFL With LL max reaction case | 987.1923 | 35.3369 | 3.5397 | 277.4599 | -16.4365
LC-24 | NS HFL With LL max moment case | FORCES @ PILE CAP BOTTOM |  |  |  |  | LC-24
S.N. | Description | V | HL | HT | MTT | MLL
|  | Tonne | Tonne | Tonne | Tm | Tm
1) | Sub-structure & Foundation | 365.088 |  |  | 0 | 0 | 1
3) | Super-structure DL Left span | 230 |  |  | -115 | 0 | 1
4) | SIDL (excluding surfacing) Left span | 20.66 |  |  | -10.33 | 0 | 1
5) | Surfacing Left span | 42 |  |  | -14.8585 | 0 | 1
3) | Super-structure DL right span | 230 |  |  | 115 | 0 | 1
4) | SIDL (excluding surfacing) right span | 20.66 |  |  | 10.33 | 0 | 1
5) | Surfacing right span | 42 |  |  | 14.8585 | 0 | 1
6.1) | Max long moment LL left span | 0 |  |  | 0 | 0 | 1
6.2) | Max long. Moment LL right span | 127.8995 |  |  | 63.9497 | -19.8359 | 1
7.2) | Maximum moment case |  | 29.9982 |  | 248.3853 |  | 1
8) byouency |  | -103.5614 |  |  |  |  | 1
9.2) WC at 20% variation |  |  | 3.2856 | 3.5397 | 7.0629 | 5.3298 | 1
S.N. | Description | Forces about toe
|  | V | HL | HT | MTT | MLL
|  | Tonne | Tonne | Tonne | Tm | Tm
LC-24 | NS HFL With LL max moment case | 974.7461 | 33.2839 | 3.5397 | 319.3979 | -14.5062
LC-25 | LC-21 + Seismic Sx=1,Sz=0.3,Sy=-0.3 (50% seismic) | FORCES @ PILE CAP BOTTOM |  |  |  |  | LC-25
S.N. | Description | V | HL | HT | MTT | MLL
|  | Tonne | Tonne | Tonne | Tm | Tm
1) | Sub-structure & Foundation | 365.088 |  |  | 0 | 0 | 1
2) | Earth fill | 36.639 |  |  | 0 | 0 | 1
3) | Super-structure DL right span | 230 |  |  | 115 | 0 | 1
4) | SIDL (excluding surfacing) right span | 20.66 |  |  | 10.33 | 0 | 1
5) | Surfacing right span | 42 |  |  | 14.8585 | 0 | 1
7.4) | Left span dislodge condition |  | 14.633 |  | 121.1612 |  | 1
8) byouency |  | -103.5614 |  |  |  |  | 1
9.2) WC at 20% variation |  |  | 3.2856 | 3.5397 | 7.0629 | 5.3298 | 1
Seismic Longitudinal LWL | [6 empty] | 0.5
8.2) | Permanent Loads Right span |  | 94.8218 |  | 785.1248 |  | 0.5
11) | Sub-structure Component |  | 26.7985 |  | 147.2838 |  | 0.5
12) | Pile cap |  | 32.3457 |  | 29.1112 |  | 0.5
12) | Hydrodynamic Longitudinal |  | 19.3734 |  | 37.5128 |  | 0.5
Seismic Transveres LWL | [6 empty] | 0.15
12.2) | Permanent Loads Right span |  |  | 47.4109 |  | 433.1006 | 0.15
14) | Sub-structure Component |  |  | 26.7985 |  | 147.2838 | 0.15
15) | Pile cap |  |  | 32.3457 |  | 29.1112 | 0.15
15) | Hydrodynamic Transverse |  |  | 19.3734 |  | 37.5128 | 0.15
Seismic Vertical Downward LWL | [6 empty] | 0.15
15.2) | Permanent Loads Right span | 31.6073 |  |  | 15.1404 | 0 | -0.15
17) | Sub-structure Component | 17.8657 |  |  | 0 | 0 | -0.15
18) | Pile cap | 21.5638 |  |  | 0 | 0 | -0.15
S.N. | Description | Forces about toe
|  | V | HL | HT | MTT | MLL
|  | Tonne | Tonne | Tonne | Tm | Tm
LC-25 | LC-21 + Seismic Sx=1,Sz=0.3,Sy=-0.3 (50% seismic) | 580.1701 | 104.5884 | 22.429 | 765.6578 | 102.381
LC-26 | LC-21 + Seismic Sx=0.3,Sz=1,Sy=-0.3 (50% seismic) | FORCES @ PILE CAP BOTTOM |  |  |  |  | LC-26
S.N. | Description | V | HL | HT | MTT | MLL
|  | Tonne | Tonne | Tonne | Tm | Tm
1) | Sub-structure & Foundation | 365.088 |  |  | 0 | 0 | 1
2) | Earth fill | 36.639 |  |  | 0 | 0 | 1
3) | Super-structure DL right span | 230 |  |  | 115 | 0 | 1
4) | SIDL (excluding surfacing) right span | 20.66 |  |  | 10.33 | 0 | 1
5) | Surfacing right span | 42 |  |  | 14.8585 | 0 | 1
7.4) | Left span dislodge condition |  | 14.633 |  | 121.1612 |  | 1
8) byouency |  | -103.5614 |  |  |  |  | 1
9.2) WC at 20% variation |  |  | 3.2856 | 3.5397 | 7.0629 | 5.3298 | 1
Seismic Longitudinal LWL | [6 empty] | 0.15
8.2) | Permanent Loads Right span |  | 94.8218 |  | 785.1248 |  | 0.15
11) | Sub-structure Component |  | 26.7985 |  | 147.2838 |  | 0.15
12) | Pile cap |  | 32.3457 |  | 29.1112 |  | 0.15
12) | Hydrodynamic Longitudinal |  | 19.3734 |  | 37.5128 |  | 0.15
Seismic Transveres LWL | [6 empty] | 0.5
12.2) | Permanent Loads Right span |  |  | 47.4109 |  | 433.1006 | 0.5
14) | Sub-structure Component |  |  | 26.7985 |  | 147.2838 | 0.5
15) | Pile cap |  |  | 32.3457 |  | 29.1112 | 0.5
15) | Hydrodynamic Transverse |  |  | 19.3734 |  | 37.5128 | 0.5
Seismic Vertical Downward LWL | [6 empty] | 0.15
15.2) | Permanent Loads Right span | 31.6073 |  |  | 15.1404 | 0 | -0.15
17) | Sub-structure Component | 17.8657 |  |  | 0 | 0 | -0.15
18) | Pile cap | 21.5638 |  |  | 0 | 0 | -0.15
S.N. | Description | Forces about toe
|  | V | HL | HT | MTT | MLL
|  | Tonne | Tonne | Tonne | Tm | Tm
LC-26 | LC-21 + Seismic Sx=0.3,Sz=1,Sy=-0.3 (50% seismic) | 580.1701 | 43.9195 | 66.504 | 415.9964 | 328.834
LC-27 | LC-21 + Seismic Sx=1,Sz=0.3,Sy=0.3 (50% seismic) | FORCES @ PILE CAP BOTTOM |  |  |  |  | LC-27
S.N. | Description | V | HL | HT | MTT | MLL
|  | Tonne | Tonne | Tonne | Tm | Tm
1) | Sub-structure & Foundation | 365.088 |  |  | 0 | 0 | 1
2) | Earth fill | 36.639 |  |  | 0 | 0 | 1
3) | Super-structure DL right span | 230 |  |  | 115 | 0 | 1
4) | SIDL (excluding surfacing) right span | 20.66 |  |  | 10.33 | 0 | 1
5) | Surfacing right span | 42 |  |  | 14.8585 | 0 | 1
7.4) | Left span dislodge condition |  | 14.633 |  | 121.1612 |  | 1
8) byouency |  | -103.5614 |  |  |  |  | 1
9.2) WC at 20% variation |  |  | 3.2856 | 3.5397 | 7.0629 | 5.3298 | 1
Seismic Longitudinal LWL | [6 empty] | 0.5
8.2) | Permanent Loads Right span |  | 94.8218 |  | 785.1248 |  | 0.5
11) | Sub-structure Component |  | 26.7985 |  | 147.2838 |  | 0.5
12) | Pile cap |  | 32.3457 |  | 29.1112 |  | 0.5
12) | Hydrodynamic Longitudinal |  | 19.3734 |  | 37.5128 |  | 0.5
Seismic Transveres LWL | [6 empty] | 0.15
12.2) | Permanent Loads Right span |  |  | 47.4109 |  | 433.1006 | 0.15
14) | Sub-structure Component |  |  | 26.7985 |  | 147.2838 | 0.15
15) | Pile cap |  |  | 32.3457 |  | 29.1112 | 0.15
15) | Hydrodynamic Transverse |  |  | 19.3734 |  | 37.5128 | 0.15
Seismic Vertical Downward LWL | [6 empty] | 0.15
15.2) | Permanent Loads Right span | 31.6073 |  |  | 15.1404 | 0 | 0.15
17) | Sub-structure Component | 17.8657 |  |  | 0 | 0 | 0.15
18) | Pile cap | 21.5638 |  |  | 0 | 0 | 0.15
S.N. | Description | Forces about toe
|  | V | HL | HT | MTT | MLL
|  | Tonne | Tonne | Tonne | Tm | Tm
LC-27 | LC-21 + Seismic Sx=1,Sz=0.3,Sy=0.3 (50% seismic) | 601.4812 | 104.5884 | 22.429 | 770.1999 | 102.381
LC-28 | LC-21 + Seismic Sx=0.3,Sz=1,Sy=0.3 (50% seismic) | FORCES @ PILE CAP BOTTOM |  |  |  |  | LC-28
S.N. | Description | V | HL | HT | MTT | MLL
|  | Tonne | Tonne | Tonne | Tm | Tm
1) | Sub-structure & Foundation | 365.088 |  |  | 0 | 0 | 1
2) | Earth fill | 36.639 |  |  | 0 | 0 | 1
3) | Super-structure DL right span | 230 |  |  | 115 | 0 | 1
4) | SIDL (excluding surfacing) right span | 20.66 |  |  | 10.33 | 0 | 1
5) | Surfacing right span | 42 |  |  | 14.8585 | 0 | 1
7.4) | Left span dislodge condition |  | 14.633 |  | 121.1612 |  | 1
8) byouency |  | -103.5614 |  |  |  |  | 1
9.2) WC at 20% variation |  |  | 3.2856 | 3.5397 | 7.0629 | 5.3298 | 1
Seismic Longitudinal LWL | [6 empty] | 0.15
8.2) | Permanent Loads Right span |  | 94.8218 |  | 785.1248 |  | 0.15
11) | Sub-structure Component |  | 26.7985 |  | 147.2838 |  | 0.15
12) | Pile cap |  | 32.3457 |  | 29.1112 |  | 0.15
12) | Hydrodynamic Longitudinal |  | 19.3734 |  | 37.5128 |  | 0.15
Seismic Transveres LWL | [6 empty] | 0.5
12.2) | Permanent Loads Right span |  |  | 47.4109 |  | 433.1006 | 0.5
14) | Sub-structure Component |  |  | 26.7985 |  | 147.2838 | 0.5
15) | Pile cap |  |  | 32.3457 |  | 29.1112 | 0.5
15) | Hydrodynamic Transverse |  |  | 19.3734 |  | 37.5128 | 0.5
Seismic Vertical Downward LWL | [6 empty] | 0.15
15.2) | Permanent Loads Right span | 31.6073 |  |  | 15.1404 | 0 | 0.15
17) | Sub-structure Component | 17.8657 |  |  | 0 | 0 | 0.15
18) | Pile cap | 21.5638 |  |  | 0 | 0 | 0.15
S.N. | Description | Forces about toe
|  | V | HL | HT | MTT | MLL
|  | Tonne | Tonne | Tonne | Tm | Tm
LC-28 | LC-21 + Seismic Sx=0.3,Sz=1,Sy=0.3 (50% seismic) | 601.4812 | 43.9195 | 66.504 | 420.5385 | 328.834
LC-29 | LC-22 + Seismic Sx=1,Sz=0.3,Sy=-0.3 | FORCES @ PILE CAP BOTTOM |  |  |  |  | LC-29
S.N. | Description | V | HL | HT | MTT | MLL
|  | Tonne | Tonne | Tonne | Tm | Tm
1) | Sub-structure & Foundation | 365.088 |  |  | 0 | 0 | 1
2) | Earth fill | 36.639 |  |  | 0 | 0 | 1
3) | Super-structure DL Left span | 230 |  |  | -115 | 0 | 1
4) | SIDL (excluding surfacing) Left span | 20.66 |  |  | -10.33 | 0 | 1
5) | Surfacing Left span | 42 |  |  | -14.8585 | 0 | 1
3) | Super-structure DL right span | 230 |  |  | 115 | 0 | 1
4) | SIDL (excluding surfacing) right span | 20.66 |  |  | 10.33 | 0 | 1
5) | Surfacing right span | 42 |  |  | 14.8585 | 0 | 1
7.3) | No Live load condition |  | 5.8532 |  | 48.4645 |  | 1
8) byouency |  | -103.5614 |  |  |  |  | 1
9.2) WC at 20% variation |  |  | 3.2856 | 3.5397 | 7.0629 | 5.3298 | 1
Seismic Longitudinal LWL | [6 empty] | 1
8.2) | Permanent Loads Right span |  | 94.8218 |  | 785.1248 |  | 1
11) | Sub-structure Component |  | 26.7985 |  | 147.2838 |  | 1
12) | Pile cap |  | 32.3457 |  | 29.1112 |  | 1
12) | Hydrodynamic Longitudinal |  | 19.3734 |  | 37.5128 |  | 1
Seismic Transveres LWL | [6 empty] | 0.3
12.1) | Permanent Loads Left span |  |  | 47.4109 |  | 433.1006 | 0.3
12.2) | Permanent Loads Right span |  |  | 47.4109 |  | 433.1006 | 0.3
14) | Sub-structure Component |  |  | 26.7985 |  | 147.2838 | 0.3
15) | Pile cap |  |  | 32.3457 |  | 29.1112 | 0.3
15) | Hydrodynamic Transverse |  |  | 19.3734 |  | 37.5128 | 0.3
Seismic Vertical Downward LWL | [6 empty] | 0.3
15.1) | Permanent Loads Left span | 31.6073 |  |  | -15.1404 | 0 | -0.3
15.2) | Permanent Loads Right span | 31.6073 |  |  | 15.1404 | 0 | -0.3
17) | Sub-structure Component | 17.8657 |  |  | 0 | 0 | -0.3
18) | Pile cap | 21.5638 |  |  | 0 | 0 | -0.3
S.N. | Description | Forces about toe
|  | V | HL | HT | MTT | MLL
|  | Tonne | Tonne | Tonne | Tm | Tm
LC-29 | LC-22 + Seismic Sx=1,Sz=0.3,Sy=-0.3 | 852.6924 | 182.4783 | 55.5416 | 1054.5599 | 329.3625
LC-30 | LC-22 + Seismic Sx=0.3,Sz=1,Sy=-0.3 | FORCES @ PILE CAP BOTTOM |  |  |  |  | LC-30
S.N. | Description | V | HL | HT | MTT | MLL
|  | Tonne | Tonne | Tonne | Tm | Tm
1) | Sub-structure & Foundation | 365.088 |  |  | 0 | 0 | 1
2) | Earth fill | 36.639 |  |  | 0 | 0 | 1
3) | Super-structure DL Left span | 230 |  |  | -115 | 0 | 1
4) | SIDL (excluding surfacing) Left span | 20.66 |  |  | -10.33 | 0 | 1
5) | Surfacing Left span | 42 |  |  | -14.8585 | 0 | 1
3) | Super-structure DL right span | 230 |  |  | 115 | 0 | 1
4) | SIDL (excluding surfacing) right span | 20.66 |  |  | 10.33 | 0 | 1
5) | Surfacing right span | 42 |  |  | 14.8585 | 0 | 1
7.3) | No Live load condition |  | 5.8532 |  | 48.4645 |  | 1
8) byouency |  | -103.5614 |  |  |  |  | 1
9.2) WC at 20% variation |  |  | 3.2856 | 3.5397 | 7.0629 | 5.3298 | 1
Seismic Longitudinal LWL | [6 empty] | 0.3
8.2) | Permanent Loads Right span |  | 94.8218 |  | 785.1248 |  | 0.3
11) | Sub-structure Component |  | 26.7985 |  | 147.2838 |  | 0.3
12) | Pile cap |  | 32.3457 |  | 29.1112 |  | 0.3
12) | Hydrodynamic Longitudinal |  | 19.3734 |  | 37.5128 |  | 0.3
Seismic Transveres LWL | [6 empty] | 1
12.1) | Permanent Loads Left span |  |  | 47.4109 |  | 433.1006 | 1
12.2) | Permanent Loads Right span |  |  | 47.4109 |  | 433.1006 | 1
14) | Sub-structure Component |  |  | 26.7985 |  | 147.2838 | 1
15) | Pile cap |  |  | 32.3457 |  | 29.1112 | 1
15) | Hydrodynamic Transverse |  |  | 19.3734 |  | 37.5128 | 1
Seismic Vertical Downward LWL | [6 empty] | 0.3
15.1) | Permanent Loads Left span | 31.6073 |  |  | -15.1404 | 0 | -0.3
15.2) | Permanent Loads Right span | 31.6073 |  |  | 15.1404 | 0 | -0.3
17) | Sub-structure Component | 17.8657 |  |  | 0 | 0 | -0.3
18) | Pile cap | 21.5638 |  |  | 0 | 0 | -0.3
S.N. | Description | Forces about toe
|  | V | HL | HT | MTT | MLL
|  | Tonne | Tonne | Tonne | Tm | Tm
LC-30 | LC-22 + Seismic Sx=0.3,Sz=1,Sy=-0.3 | 852.6924 | 61.1407 | 176.8792 | 355.2371 | 1085.4388
LC-31 | LC-22 + Seismic Sx=1,Sz=0.3,Sy=0.3 | FORCES @ PILE CAP BOTTOM |  |  |  |  | LC-31
S.N. | Description | V | HL | HT | MTT | MLL
|  | Tonne | Tonne | Tonne | Tm | Tm
1) | Sub-structure & Foundation | 365.088 |  |  | 0 | 0 | 1
2) | Earth fill | 36.639 |  |  | 0 | 0 | 1
3) | Super-structure DL Left span | 230 |  |  | -115 | 0 | 1
4) | SIDL (excluding surfacing) Left span | 20.66 |  |  | -10.33 | 0 | 1
5) | Surfacing Left span | 42 |  |  | -14.8585 | 0 | 1
3) | Super-structure DL right span | 230 |  |  | 115 | 0 | 1
4) | SIDL (excluding surfacing) right span | 20.66 |  |  | 10.33 | 0 | 1
5) | Surfacing right span | 42 |  |  | 14.8585 | 0 | 1
7.3) | No Live load condition |  | 5.8532 |  | 48.4645 |  | 1
8) byouency |  | -103.5614 |  |  |  |  | 1
9.2) WC at 20% variation |  |  | 3.2856 | 3.5397 | 7.0629 | 5.3298 | 1
Seismic Longitudinal LWL | [6 empty] | 1
8.2) | Permanent Loads Right span |  | 94.8218 |  | 785.1248 |  | 1
11) | Sub-structure Component |  | 26.7985 |  | 147.2838 |  | 1
12) | Pile cap |  | 32.3457 |  | 29.1112 |  | 1
12) | Hydrodynamic Longitudinal |  | 19.3734 |  | 37.5128 |  | 1
Seismic Transveres LWL | [6 empty] | 0.3
12.1) | Permanent Loads Left span |  |  | 47.4109 |  | 433.1006 | 0.3
12.2) | Permanent Loads Right span |  |  | 47.4109 |  | 433.1006 | 0.3
14) | Sub-structure Component |  |  | 26.7985 |  | 147.2838 | 0.3
15) | Pile cap |  |  | 32.3457 |  | 29.1112 | 0.3
15) | Hydrodynamic Transverse |  |  | 19.3734 |  | 37.5128 | 0.3
Seismic Vertical Downward LWL | [6 empty] | 0.3
15.1) | Permanent Loads Left span | 31.6073 |  |  | -15.1404 | 0 | 0.3
15.2) | Permanent Loads Right span | 31.6073 |  |  | 15.1404 | 0 | 0.3
17) | Sub-structure Component | 17.8657 |  |  | 0 | 0 | 0.3
18) | Pile cap | 21.5638 |  |  | 0 | 0 | 0.3
S.N. | Description | Forces about toe
|  | V | HL | HT | MTT | MLL
|  | Tonne | Tonne | Tonne | Tm | Tm
LC-31 | LC-22 + Seismic Sx=1,Sz=0.3,Sy=0.3 | 914.2789 | 182.4783 | 55.5416 | 1054.5599 | 329.3625
LC-32 | LC-22 + Seismic Sx=0.3,Sz=1,Sy=0.3 | FORCES @ PILE CAP BOTTOM |  |  |  |  | LC-32
S.N. | Description | V | HL | HT | MTT | MLL
|  | Tonne | Tonne | Tonne | Tm | Tm
1) | Sub-structure & Foundation | 365.088 |  |  | 0 | 0 | 1
2) | Earth fill | 36.639 |  |  | 0 | 0 | 1
3) | Super-structure DL Left span | 230 |  |  | -115 | 0 | 1
4) | SIDL (excluding surfacing) Left span | 20.66 |  |  | -10.33 | 0 | 1
5) | Surfacing Left span | 42 |  |  | -14.8585 | 0 | 1
3) | Super-structure DL right span | 230 |  |  | 115 | 0 | 1
4) | SIDL (excluding surfacing) right span | 20.66 |  |  | 10.33 | 0 | 1
5) | Surfacing right span | 42 |  |  | 14.8585 | 0 | 1
7.3) | No Live load condition |  | 5.8532 |  | 48.4645 |  | 1
8) byouency |  | -103.5614 |  |  |  |  | 1
9.2) WC at 20% variation |  |  | 3.2856 | 3.5397 | 7.0629 | 5.3298 | 1
Seismic Longitudinal LWL | [6 empty] | 0.3
8.2) | Permanent Loads Right span |  | 94.8218 |  | 785.1248 |  | 0.3
11) | Sub-structure Component |  | 26.7985 |  | 147.2838 |  | 0.3
12) | Pile cap |  | 32.3457 |  | 29.1112 |  | 0.3
12) | Hydrodynamic Longitudinal |  | 19.3734 |  | 37.5128 |  | 0.3
Seismic Transveres LWL | [6 empty] | 1
12.1) | Permanent Loads Left span |  |  | 47.4109 |  | 433.1006 | 1
12.2) | Permanent Loads Right span |  |  | 47.4109 |  | 433.1006 | 1
14) | Sub-structure Component |  |  | 26.7985 |  | 147.2838 | 1
15) | Pile cap |  |  | 32.3457 |  | 29.1112 | 1
15) | Hydrodynamic Transverse |  |  | 19.3734 |  | 37.5128 | 1
Seismic Vertical Downward LWL | [6 empty] | 0.3
15.1) | Permanent Loads Left span | 31.6073 |  |  | -15.1404 | 0 | 0.3
15.2) | Permanent Loads Right span | 31.6073 |  |  | 15.1404 | 0 | 0.3
17) | Sub-structure Component | 17.8657 |  |  | 0 | 0 | 0.3
18) | Pile cap | 21.5638 |  |  | 0 | 0 | 0.3
S.N. | Description | Forces about toe
|  | V | HL | HT | MTT | MLL
|  | Tonne | Tonne | Tonne | Tm | Tm
LC-32 | LC-22 + Seismic Sx=0.3,Sz=1,Sy=0.3 | 914.2789 | 61.1407 | 176.8792 | 355.2371 | 1085.4388
LC-33 | LC-23 + Seismic Sx=1,Sz=0.3,Sy=-0.3 | FORCES @ PILE CAP BOTTOM |  |  |  |  | LC-33
S.N. | Description | V | HL | HT | MTT | MLL
|  | Tonne | Tonne | Tonne | Tm | Tm
1) | Sub-structure & Foundation | 365.088 |  |  | 0 | 0 | 1
2) | Earth fill | 36.639 |  |  | 0 | 0 | 1
3) | Super-structure DL Left span | 230 |  |  | -115 | 0 | 1
4) | SIDL (excluding surfacing) Left span | 20.66 |  |  | -10.33 | 0 | 1
5) | Surfacing Left span | 42 |  |  | -14.8585 | 0 | 1
3) | Super-structure DL right span | 230 |  |  | 115 | 0 | 1
4) | SIDL (excluding surfacing) right span | 20.66 |  |  | 10.33 | 0 | 1
5) | Surfacing right span | 42 |  |  | 14.8585 | 0 | 1
6.1) | Max React. LL left span | 65.1604 |  |  | -32.5802 | -10.1057 | 0.2
6.2) | Max Reaction LL right span | 75.1853 |  |  | 37.5927 | -11.6605 | 0.2
8) byouency |  | -103.5614 |  |  |  |  | 1
9.2) WC at 20% variation |  |  | 3.2856 | 3.5397 | 7.0629 | 5.3298 | 1
Seismic Longitudinal LWL | [6 empty] | 1
8.2) | Permanent Loads Right span |  | 94.8218 |  | 785.1248 |  | 1
9.2) | Live Load Longitudinal Right span |  | 4.554 |  | 37.7071 |  | 1
11) | Sub-structure Component |  | 26.7985 |  | 147.2838 |  | 1
12) | Pile cap |  | 32.3457 |  | 29.1112 |  | 1
12) | Hydrodynamic Longitudinal |  | 19.3734 |  | 37.5128 |  | 1
Seismic Transveres LWL | [6 empty] | 0.3
12.1) | Permanent Loads Left span |  |  | 47.4109 |  | 433.1006 | 0.3
12.2) | Permanent Loads Right span |  |  | 47.4109 |  | 433.1006 | 0.3
13.1) | Live Load comp. Left span |  |  | 10.556 |  | 115.7464 | 0.06
13.2) | Live Load comp. Right span |  |  | 12.18 |  | 133.5539 | 0.06
14) | Sub-structure Component |  |  | 26.7985 |  | 147.2838 | 0.3
15) | Pile cap |  |  | 32.3457 |  | 29.1112 | 0.3
15) | Hydrodynamic Transverse |  |  | 19.3734 |  | 37.5128 | 0.3
Seismic Vertical Downward LWL | [6 empty] | 0.3
15.1) | Permanent Loads Left span | 31.6073 |  |  | -15.1404 | 0 | -0.3
15.2) | Permanent Loads Right span | 31.6073 |  |  | 15.1404 | 0 | -0.3
16.1) | Live Load comp. Left span | 7.0373 |  |  | -3.5187 | -1.0914 | -0.06
16.2) | Live Load comp. Right span | 8.12 |  |  | 4.06 | -1.2593 | -0.06
17) | Sub-structure Component | 17.8657 |  |  | 0 | 0 | -0.3
18) | Pile cap | 21.5638 |  |  | 0 | 0 | -0.3
S.N. | Description | Forces about toe
|  | V | HL | HT | MTT | MLL
|  | Tonne | Tonne | Tonne | Tm | Tm
LC-33 | LC-23 + Seismic Sx=1,Sz=0.3,Sy=-0.3 | 879.8521 | 181.1791 | 56.9057 | 1044.7726 | 340.1083
LC-34 | LC-23 + Seismic Sx=0.3,Sz=1,Sy=-0.3 | FORCES @ PILE CAP BOTTOM |  |  |  |  | LC-34
S.N. | Description | V | HL | HT | MTT | MLL
|  | Tonne | Tonne | Tonne | Tm | Tm
1) | Sub-structure & Foundation | 365.088 |  |  | 0 | 0 | 1
2) | Earth fill | 36.639 |  |  | 0 | 0 | 1
3) | Super-structure DL Left span | 230 |  |  | -115 | 0 | 1
4) | SIDL (excluding surfacing) Left span | 20.66 |  |  | -10.33 | 0 | 1
5) | Surfacing Left span | 42 |  |  | -14.8585 | 0 | 1
3) | Super-structure DL right span | 230 |  |  | 115 | 0 | 1
4) | SIDL (excluding surfacing) right span | 20.66 |  |  | 10.33 | 0 | 1
5) | Surfacing right span | 42 |  |  | 14.8585 | 0 | 1
6.1) | Max React. LL left span | 65.1604 |  |  | -32.5802 | -10.1057 | 0.2
6.2) | Max Reaction LL right span | 75.1853 |  |  | 37.5927 | -11.6605 | 0.2
8) byouency |  | -103.5614 |  |  |  |  | 1
9.2) WC at 20% variation |  |  | 3.2856 | 3.5397 | 7.0629 | 5.3298 | 1
Seismic Longitudinal LWL | [6 empty] | 1
8.2) | Permanent Loads Right span |  | 94.8218 |  | 785.1248 |  | 0.3
9.2) | Live Load Longitudinal Right span |  | 4.554 |  | 37.7071 |  | 1
11) | Sub-structure Component |  | 26.7985 |  | 147.2838 |  | 0.3
12) | Pile cap |  | 32.3457 |  | 29.1112 |  | 0.3
12) | Hydrodynamic Longitudinal |  | 19.3734 |  | 37.5128 |  | 0.3
Seismic Transveres LWL | [6 empty] | 1
12.1) | Permanent Loads Left span |  |  | 47.4109 |  | 433.1006 | 1
12.2) | Permanent Loads Right span |  |  | 47.4109 |  | 433.1006 | 1
13.1) | Live Load comp. Left span |  |  | 10.556 |  | 115.7464 | 0.2
13.2) | Live Load comp. Right span |  |  | 12.18 |  | 133.5539 | 0.2
14) | Sub-structure Component |  |  | 26.7985 |  | 147.2838 | 1
15) | Pile cap |  |  | 32.3457 |  | 29.1112 | 1
15) | Hydrodynamic Transverse |  |  | 19.3734 |  | 37.5128 | 1
Seismic Vertical Downward LWL | [6 empty] | 0.3
15.1) | Permanent Loads Left span | 31.6073 |  |  | -15.1404 | 0 | -0.3
15.2) | Permanent Loads Right span | 31.6073 |  |  | 15.1404 | 0 | -0.3
16.1) | Live Load comp. Left span | 7.0373 |  |  | -3.5187 | -1.0914 | -0.06
16.2) | Live Load comp. Right span | 8.12 |  |  | 4.06 | -1.2593 | -0.06
17) | Sub-structure Component | 17.8657 |  |  | 0 | 0 | -0.3
18) | Pile cap | 21.5638 |  |  | 0 | 0 | -0.3
S.N. | Description | Forces about toe
|  | V | HL | HT | MTT | MLL
|  | Tonne | Tonne | Tonne | Tm | Tm
LC-34 | LC-23 + Seismic Sx=0.3,Sz=1,Sy=-0.3 | 879.8521 | 59.8415 | 181.4264 | 345.4498 | 1131.0866
LC-35 | LC-23 + Seismic Sx=1,Sz=0.3,Sy=0.3 | FORCES @ PILE CAP BOTTOM |  |  |  |  | LC-35
S.N. | Description | V | HL | HT | MTT | MLL
|  | Tonne | Tonne | Tonne | Tm | Tm
1) | Sub-structure & Foundation | 365.088 |  |  | 0 | 0 | 1
2) | Earth fill | 36.639 |  |  | 0 | 0 | 1
3) | Super-structure DL Left span | 230 |  |  | -115 | 0 | 1
4) | SIDL (excluding surfacing) Left span | 20.66 |  |  | -10.33 | 0 | 1
5) | Surfacing Left span | 42 |  |  | -14.8585 | 0 | 1
3) | Super-structure DL right span | 230 |  |  | 115 | 0 | 1
4) | SIDL (excluding surfacing) right span | 20.66 |  |  | 10.33 | 0 | 1
5) | Surfacing right span | 42 |  |  | 14.8585 | 0 | 1
6.1) | Max React. LL left span | 65.1604 |  |  | -32.5802 | -10.1057 | 0.2
6.2) | Max Reaction LL right span | 75.1853 |  |  | 37.5927 | -11.6605 | 0.2
8) byouency |  | -103.5614 |  |  |  |  | 1
9.2) WC at 20% variation |  |  | 3.2856 | 3.5397 | 7.0629 | 5.3298 | 1
Seismic Longitudinal LWL | [6 empty] | 1
8.2) | Permanent Loads Right span |  | 94.8218 |  | 785.1248 |  | 1
9.2) | Live Load Longitudinal Right span |  | 4.554 |  | 37.7071 |  | 1
11) | Sub-structure Component |  | 26.7985 |  | 147.2838 |  | 1
12) | Pile cap |  | 32.3457 |  | 29.1112 |  | 1
12) | Hydrodynamic Longitudinal |  | 19.3734 |  | 37.5128 |  | 1
Seismic Transveres LWL | [6 empty] | 0.3
12.1) | Permanent Loads Left span |  |  | 47.4109 |  | 433.1006 | 0.3
12.2) | Permanent Loads Right span |  |  | 47.4109 |  | 433.1006 | 0.3
13.1) | Live Load comp. Left span |  |  | 10.556 |  | 115.7464 | 0.06
13.2) | Live Load comp. Right span |  |  | 12.18 |  | 133.5539 | 0.06
14) | Sub-structure Component |  |  | 26.7985 |  | 147.2838 | 0.3
15) | Pile cap |  |  | 32.3457 |  | 29.1112 | 0.3
15) | Hydrodynamic Transverse |  |  | 19.3734 |  | 37.5128 | 0.3
Seismic Vertical Downward LWL | [6 empty] | 0.3
15.1) | Permanent Loads Left span | 31.6073 |  |  | -15.1404 | 0 | 0.3
15.2) | Permanent Loads Right span | 31.6073 |  |  | 15.1404 | 0 | 0.3
16.1) | Live Load comp. Left span | 7.0373 |  |  | -3.5187 | -1.0914 | 0.06
16.2) | Live Load comp. Right span | 8.12 |  |  | 4.06 | -1.2593 | 0.06
17) | Sub-structure Component | 17.8657 |  |  | 0 | 0 | 0.3
18) | Pile cap | 21.5638 |  |  | 0 | 0 | 0.3
S.N. | Description | Forces about toe
|  | V | HL | HT | MTT | MLL
|  | Tonne | Tonne | Tonne | Tm | Tm
LC-35 | LC-23 + Seismic Sx=1,Sz=0.3,Sy=0.3 | 943.2574 | 181.1791 | 56.9057 | 1044.8375 | 339.8262
LC-36 | LC-23 + Seismic Sx=0.3,Sz=1,Sy=0.3 | FORCES @ PILE CAP BOTTOM |  |  |  |  | LC-36
S.N. | Description | V | HL | HT | MTT | MLL
|  | Tonne | Tonne | Tonne | Tm | Tm
1) | Sub-structure & Foundation | 365.088 |  |  | 0 | 0 | 1
2) | Earth fill | 36.639 |  |  | 0 | 0 | 1
3) | Super-structure DL Left span | 230 |  |  | -115 | 0 | 1
4) | SIDL (excluding surfacing) Left span | 20.66 |  |  | -10.33 | 0 | 1
5) | Surfacing Left span | 42 |  |  | -14.8585 | 0 | 1
3) | Super-structure DL right span | 230 |  |  | 115 | 0 | 1
4) | SIDL (excluding surfacing) right span | 20.66 |  |  | 10.33 | 0 | 1
5) | Surfacing right span | 42 |  |  | 14.8585 | 0 | 1
6.1) | Max React. LL left span | 65.1604 |  |  | -32.5802 | -10.1057 | 0.2
6.2) | Max Reaction LL right span | 75.1853 |  |  | 37.5927 | -11.6605 | 0.2
8) byouency |  | -103.5614 |  |  |  |  | 1
9.2) WC at 20% variation |  |  | 3.2856 | 3.5397 | 7.0629 | 5.3298 | 1
Seismic Longitudinal LWL | [6 empty] | 1
8.2) | Permanent Loads Right span |  | 94.8218 |  | 785.1248 |  | 0.3
9.2) | Live Load Longitudinal Right span |  | 4.554 |  | 37.7071 |  | 1
11) | Sub-structure Component |  | 26.7985 |  | 147.2838 |  | 0.3
12) | Pile cap |  | 32.3457 |  | 29.1112 |  | 0.3
12) | Hydrodynamic Longitudinal |  | 19.3734 |  | 37.5128 |  | 0.3
Seismic Transveres LWL | [6 empty] | 1
12.1) | Permanent Loads Left span |  |  | 47.4109 |  | 433.1006 | 1
12.2) | Permanent Loads Right span |  |  | 47.4109 |  | 433.1006 | 1
13.1) | Live Load comp. Left span |  |  | 10.556 |  | 115.7464 | 0.2
13.2) | Live Load comp. Right span |  |  | 12.18 |  | 133.5539 | 0.2
14) | Sub-structure Component |  |  | 26.7985 |  | 147.2838 | 1
15) | Pile cap |  |  | 32.3457 |  | 29.1112 | 1
15) | Hydrodynamic Transverse |  |  | 19.3734 |  | 37.5128 | 1
Seismic Vertical Downward LWL | [6 empty] | 0.3
15.1) | Permanent Loads Left span | 31.6073 |  |  | -15.1404 | 0 | 0.3
15.2) | Permanent Loads Right span | 31.6073 |  |  | 15.1404 | 0 | 0.3
16.1) | Live Load comp. Left span | 7.0373 |  |  | -3.5187 | -1.0914 | 0.06
16.2) | Live Load comp. Right span | 8.12 |  |  | 4.06 | -1.2593 | 0.06
17) | Sub-structure Component | 17.8657 |  |  | 0 | 0 | 0.3
18) | Pile cap | 21.5638 |  |  | 0 | 0 | 0.3
S.N. | Description | Forces about toe
|  | V | HL | HT | MTT | MLL
|  | Tonne | Tonne | Tonne | Tm | Tm
LC-36 | LC-23 + Seismic Sx=0.3,Sz=1,Sy=0.3 | 943.2574 | 59.8415 | 181.4264 | 345.5147 | 1130.8046
LC-37 | LC-24 + Seismic Sx=1,Sz=0.3,Sy=-0.3 | FORCES @ PILE CAP BOTTOM |  |  |  |  | LC-37
S.N. | Description | V | HL | HT | MTT | MLL
|  | Tonne | Tonne | Tonne | Tm | Tm
1) | Sub-structure & Foundation | 365.088 |  |  | 0 | 0 | 1
2) | Earth fill | 36.639 |  |  | 0 | 0 | 1
3) | Super-structure DL Left span | 230 |  |  | -115 | 0 | 1
4) | SIDL (excluding surfacing) Left span | 20.66 |  |  | -10.33 | 0 | 1
5) | Surfacing Left span | 42 |  |  | -14.8585 | 0 | 1
3) | Super-structure DL right span | 230 |  |  | 115 | 0 | 1
4) | SIDL (excluding surfacing) right span | 20.66 |  |  | 10.33 | 0 | 1
5) | Surfacing right span | 42 |  |  | 14.8585 | 0 | 1
6.1) | Max long moment LL left span | 0 |  |  | 0 | 0 | 0.2
6.2) | Max long. Moment LL right span | 127.8995 |  |  | 63.9497 | -19.8359 | 0.2
8) byouency |  | -103.5614 |  |  |  |  | 1
9.2) WC at 20% variation |  |  | 3.2856 | 3.5397 | 7.0629 | 5.3298 | 1
Seismic Longitudinal LWL | [6 empty] | 1
8.2) | Permanent Loads Right span |  | 94.8218 |  | 785.1248 |  | 1
9.2) | Live Load Longitudinal Right span |  | 4.554 |  | 37.7071 |  | 1
11) | Sub-structure Component |  | 26.7985 |  | 147.2838 |  | 1
12) | Pile cap |  | 32.3457 |  | 29.1112 |  | 1
12) | Hydrodynamic Longitudinal |  | 19.3734 |  | 37.5128 |  | 1
Seismic Transveres LWL | [6 empty] | 0.3
12.1) | Permanent Loads Left span |  |  | 47.4109 |  | 433.1006 | 0.3
12.2) | Permanent Loads Right span |  |  | 47.4109 |  | 433.1006 | 0.3
13.1) | Live Load comp. Left span |  |  | 0 |  | 0 | 0.06
13.2) | Live Load comp. Right span |  |  | 20.7197 |  | 227.1917 | 0.06
14) | Sub-structure Component |  |  | 26.7985 |  | 147.2838 | 0.3
15) | Pile cap |  |  | 32.3457 |  | 29.1112 | 0.3
Seismic Vertical Downward LWL | [6 empty] | 0.3
15.1) | Permanent Loads Left span | 31.6073 |  |  | -15.1404 | 0 | -0.3
15.2) | Permanent Loads Right span | 31.6073 |  |  | 15.1404 | 0 | -0.3
16.1) | Live Load comp. Left span | 0 |  |  | 0 | 0 | -0.06
16.2) | Live Load comp. Right span | 13.8131 |  |  | 6.9066 | -2.1423 | -0.06
17) | Sub-structure Component | 17.8657 |  |  | 0 | 0 | -0.3
18) | Pile cap | 21.5638 |  |  | 0 | 0 | -0.3
S.N. | Description | Forces about toe
|  | V | HL | HT | MTT | MLL
|  | Tonne | Tonne | Tonne | Tm | Tm
LC-37 | LC-24 + Seismic Sx=1,Sz=0.3,Sy=-0.3 | 877.4435 | 181.1791 | 50.9727 | 1056.1781 | 327.9015
LC-38 | LC-24 + Seismic Sx=0.3,Sz=1,Sy=-0.3 | FORCES @ PILE CAP BOTTOM |  |  |  |  | LC-38
S.N. | Description | V | HL | HT | MTT | MLL
|  | Tonne | Tonne | Tonne | Tm | Tm
1) | Sub-structure & Foundation | 365.088 |  |  | 0 | 0 | 1
2) | Earth fill | 36.639 |  |  | 0 | 0 | 1
3) | Super-structure DL Left span | 230 |  |  | -115 | 0 | 1
4) | SIDL (excluding surfacing) Left span | 20.66 |  |  | -10.33 | 0 | 1
5) | Surfacing Left span | 42 |  |  | -14.8585 | 0 | 1
3) | Super-structure DL right span | 230 |  |  | 115 | 0 | 1
4) | SIDL (excluding surfacing) right span | 20.66 |  |  | 10.33 | 0 | 1
5) | Surfacing right span | 42 |  |  | 14.8585 | 0 | 1
6.1) | Max long moment LL left span | 0 |  |  | 0 | 0 | 0.2
6.2) | Max long. Moment LL right span | 127.8995 |  |  | 63.9497 | -19.8359 | 0.2
8) byouency |  | -103.5614 |  |  |  |  | 1
9.2) WC at 20% variation |  |  | 3.2856 | 3.5397 | 7.0629 | 5.3298 | 1
Seismic Longitudinal LWL | [6 empty] | 1
8.2) | Permanent Loads Right span |  | 94.8218 |  | 785.1248 |  | 0.3
9.2) | Live Load Longitudinal Right span |  | 4.554 |  | 37.7071 |  | 1
11) | Sub-structure Component |  | 26.7985 |  | 147.2838 |  | 0.3
12) | Pile cap |  | 32.3457 |  | 29.1112 |  | 0.3
12) | Hydrodynamic Longitudinal |  | 19.3734 |  | 37.5128 |  | 0.3
Seismic Transveres LWL | [6 empty] | 1
12.1) | Permanent Loads Left span |  |  | 47.4109 |  | 433.1006 | 1
12.2) | Permanent Loads Right span |  |  | 47.4109 |  | 433.1006 | 1
13.1) | Live Load comp. Left span |  |  | 0 |  | 0 | 0.2
13.2) | Live Load comp. Right span |  |  | 20.7197 |  | 227.1917 | 0.2
14) | Sub-structure Component |  |  | 26.7985 |  | 147.2838 | 1
15) | Pile cap |  |  | 32.3457 |  | 29.1112 | 1
Seismic Vertical Downward LWL | [6 empty] | 0.3
15.1) | Permanent Loads Left span | 31.6073 |  |  | -15.1404 | 0 | -0.3
15.2) | Permanent Loads Right span | 31.6073 |  |  | 15.1404 | 0 | -0.3
16.1) | Live Load comp. Left span | 0 |  |  | 0 | 0 | -0.06
16.2) | Live Load comp. Right span | 13.8131 |  |  | 6.9066 | -2.1423 | -0.06
17) | Sub-structure Component | 17.8657 |  |  | 0 | 0 | -0.3
18) | Pile cap | 21.5638 |  |  | 0 | 0 | -0.3
S.N. | Description | Forces about toe
|  | V | HL | HT | MTT | MLL
|  | Tonne | Tonne | Tonne | Tm | Tm
LC-38 | LC-24 + Seismic Sx=0.3,Sz=1,Sy=-0.3 | 877.4435 | 59.8415 | 161.6498 | 356.8553 | 1089.5257
LC-39 | LC-24 + Seismic Sx=1,Sz=0.3,Sy=0.3 | FORCES @ PILE CAP BOTTOM |  |  |  |  | LC-39
S.N. | Description | V | HL | HT | MTT | MLL
|  | Tonne | Tonne | Tonne | Tm | Tm
1) | Sub-structure & Foundation | 365.088 |  |  | 0 | 0 | 1
2) | Earth fill | 36.639 |  |  | 0 | 0 | 1
3) | Super-structure DL Left span | 230 |  |  | -115 | 0 | 1
4) | SIDL (excluding surfacing) Left span | 20.66 |  |  | -10.33 | 0 | 1
5) | Surfacing Left span | 42 |  |  | -14.8585 | 0 | 1
3) | Super-structure DL right span | 230 |  |  | 115 | 0 | 1
4) | SIDL (excluding surfacing) right span | 20.66 |  |  | 10.33 | 0 | 1
5) | Surfacing right span | 42 |  |  | 14.8585 | 0 | 1
6.1) | Max long moment LL left span | 0 |  |  | 0 | 0 | 0.2
6.2) | Max long. Moment LL right span | 127.8995 |  |  | 63.9497 | -19.8359 | 0.2
8) byouency |  | -103.5614 |  |  |  |  | 1
9.2) WC at 20% variation |  |  | 3.2856 | 3.5397 | 7.0629 | 5.3298 | 1
Seismic Longitudinal LWL | [6 empty] | 1
8.2) | Permanent Loads Right span |  | 94.8218 |  | 785.1248 |  | 1
9.2) | Live Load Longitudinal Right span |  | 4.554 |  | 37.7071 |  | 1
11) | Sub-structure Component |  | 26.7985 |  | 147.2838 |  | 1
12) | Pile cap |  | 32.3457 |  | 29.1112 |  | 1
12) | Hydrodynamic Longitudinal |  | 19.3734 |  | 37.5128 |  | 1
Seismic Transveres LWL | [6 empty] | 0.3
12.1) | Permanent Loads Left span |  |  | 47.4109 |  | 433.1006 | 0.3
12.2) | Permanent Loads Right span |  |  | 47.4109 |  | 433.1006 | 0.3
13.1) | Live Load comp. Left span |  |  | 0 |  | 0 | 0.06
13.2) | Live Load comp. Right span |  |  | 20.7197 |  | 227.1917 | 0.06
14) | Sub-structure Component |  |  | 26.7985 |  | 147.2838 | 0.3
15) | Pile cap |  |  | 32.3457 |  | 29.1112 | 0.3
Seismic Vertical Downward LWL | [6 empty] | 0.3
15.1) | Permanent Loads Left span | 31.6073 |  |  | -15.1404 | 0 | 0.3
15.2) | Permanent Loads Right span | 31.6073 |  |  | 15.1404 | 0 | 0.3
16.1) | Live Load comp. Left span | 0 |  |  | 0 | 0 | 0.06
16.2) | Live Load comp. Right span | 13.8131 |  |  | 6.9066 | -2.1423 | 0.06
17) | Sub-structure Component | 17.8657 |  |  | 0 | 0 | 0.3
18) | Pile cap | 21.5638 |  |  | 0 | 0 | 0.3
S.N. | Description | Forces about toe
|  | V | HL | HT | MTT | MLL
|  | Tonne | Tonne | Tonne | Tm | Tm
LC-39 | LC-24 + Seismic Sx=1,Sz=0.3,Sy=0.3 | 940.6875 | 181.1791 | 50.9727 | 1057.0069 | 327.6444
LC-40 | LC-24 + Seismic Sx=0.3,Sz=1,Sy=0.3 | FORCES @ PILE CAP BOTTOM |  |  |  |  | LC-40
S.N. | Description | V | HL | HT | MTT | MLL
|  | Tonne | Tonne | Tonne | Tm | Tm
1) | Sub-structure & Foundation | 365.088 |  |  | 0 | 0 | 1
2) | Earth fill | 36.639 |  |  | 0 | 0 | 1
3) | Super-structure DL Left span | 230 |  |  | -115 | 0 | 1
4) | SIDL (excluding surfacing) Left span | 20.66 |  |  | -10.33 | 0 | 1
5) | Surfacing Left span | 42 |  |  | -14.8585 | 0 | 1
3) | Super-structure DL right span | 230 |  |  | 115 | 0 | 1
4) | SIDL (excluding surfacing) right span | 20.66 |  |  | 10.33 | 0 | 1
5) | Surfacing right span | 42 |  |  | 14.8585 | 0 | 1
6.1) | Max long moment LL left span | 0 |  |  | 0 | 0 | 0.2
6.2) | Max long. Moment LL right span | 127.8995 |  |  | 63.9497 | -19.8359 | 0.2
8) byouency |  | -103.5614 |  |  |  |  | 1
9.2) WC at 20% variation |  |  | 3.2856 | 3.5397 | 7.0629 | 5.3298 | 1
Seismic Longitudinal LWL | [6 empty] | 1
8.2) | Permanent Loads Right span |  | 94.8218 |  | 785.1248 |  | 0.3
9.2) | Live Load Longitudinal Right span |  | 4.554 |  | 37.7071 |  | 1
11) | Sub-structure Component |  | 26.7985 |  | 147.2838 |  | 0.3
12) | Pile cap |  | 32.3457 |  | 29.1112 |  | 0.3
12) | Hydrodynamic Longitudinal |  | 19.3734 |  | 37.5128 |  | 0.3
Seismic Transveres LWL | [6 empty] | 1
12.1) | Permanent Loads Left span |  |  | 47.4109 |  | 433.1006 | 1
12.2) | Permanent Loads Right span |  |  | 47.4109 |  | 433.1006 | 1
13.1) | Live Load comp. Left span |  |  | 0 |  | 0 | 0.2
13.2) | Live Load comp. Right span |  |  | 20.7197 |  | 227.1917 | 0.2
14) | Sub-structure Component |  |  | 26.7985 |  | 147.2838 | 1
15) | Pile cap |  |  | 32.3457 |  | 29.1112 | 1
Seismic Vertical Downward LWL | [6 empty] | 0.3
15.1) | Permanent Loads Left span | 31.6073 |  |  | -15.1404 | 0 | 0.3
15.2) | Permanent Loads Right span | 31.6073 |  |  | 15.1404 | 0 | 0.3
16.1) | Live Load comp. Left span | 0 |  |  | 0 | 0 | 0.06
16.2) | Live Load comp. Right span | 13.8131 |  |  | 6.9066 | -2.1423 | 0.06
17) | Sub-structure Component | 17.8657 |  |  | 0 | 0 | 0.3
18) | Pile cap | 21.5638 |  |  | 0 | 0 | 0.3
S.N. | Description | Forces about toe
|  | V | HL | HT | MTT | MLL
|  | Tonne | Tonne | Tonne | Tm | Tm
LC-40 | LC-24 + Seismic Sx=0.3,Sz=1,Sy=0.3 | 940.6875 | 59.8415 | 161.6498 | 357.6841 | 1089.2686

## 3.4_LC_sum
FINDING OUT MAXIMUM & MINIMUM REACTION OVER PILE :
Pile Coordinates
|  | 0.75 | 3.6 |  |  |  |  | S.N. | L | T |  | ITT= | SL2 | = | 19.44 | m2
[8 empty] | 1 | -1.8 | -3.6 |  | ILL= | ST2 | = | 51.84 | m2
|  |  |  | 0.75 |  |  |  | 2 | -1.8 | 0
[8 empty] | 3 | -1.8 | 3.6
[8 empty] | 4 | 1.8 | -3.6 |  |  | N | = | 6 | Nos.
|  |  |  | 3.6 |  |  |  | 5 | 1.8 | 0
[8 empty] | 6 | 1.8 | 3.6
8.7
3.6
|  |  |  | 0.75 |  |  | LWL Condition |  |  |  |  | Non-Seismic |  |  | Seismic Case
[7 empty] | Maximum Reaction Over Pile |  |  |  | = | 216.1218 | Tonne |  | 285.7879 | Tonne
[7 empty] | Minimum Reaction Over Pile |  |  |  | = | 91.5321 | Tonne |  | 41.2928 | Tonne
|  |  | 5.1 |  |  |  | Maximum Horizontal Force/ Pile |  |  |  | = | 5.3419 | Tonne |  | 22.1124 | Tonne
[7 empty] | Pile capacity |  | = | 275 | Tonne | OK
[7 empty] | HFL Condition |  |  |  |  | Non-Seismic |  |  | Seismic Case
[7 empty] | Maximum Reaction Over Pile |  |  |  | = | 193.0389 | Tonne |  | 277.5528 | Tonne
[7 empty] | Minimum Reaction Over Pile |  |  |  | = | 67.1413 | Tonne |  | 18.691 | Tonne
[7 empty] | Maximum Horizontal Force/ Pile |  |  |  | = | 5.919 | Tonne |  | 31.8401 | Tonne
[7 empty] | Pile capacity |  | = | 275 | Tonne | OK
MAXIMUM & MINIMUM REACTION OVER PILE
SUMMERY OF FORCES :
S.N. | Description |  |  | Forces @ cg. Of pile cap bottom |  |  |  |  | Pile Reaction over Pile No. | [7 empty] | Resultant horizontal force
|  |  |  | V | HL | HT | MTT | MLL | 1 | 2 | 3 | 4 | 5 | 6
|  |  |  | Tonne | Tonne | Tonne | Tm | Tm | Tonne | Tonne | Tonne | Tonne |  |  |  |  | Tonne
LC-1 | NS LWL Span dislodge case |  |  | 694.3871 | 14.633 | 0 | 261.3497 | 0 | 91.5321 | 91.5321 | 91.5321 | 139.9302 | 139.9302 | 139.9302 |  |  | 2.4388
LC-2 | NS LWL No Live load |  |  | 987.0471 | 5.8532 | 0 | 48.4645 | 0 | 160.0204 | 160.0204 | 160.0204 | 168.9953 | 168.9953 | 168.9953 |  |  | 0.97553
LC-3 | NS LWL With LL max reaction case |  |  | 1127.3928 | 32.0513 | 0 | 270.397 | -21.7662 | 164.3736 | 162.862 | 161.3505 | 214.4471 | 212.9356 | 211.424 |  |  | 5.3419
LC-4 | NS LWL With LL max moment case |  |  | 1114.9466 | 29.9982 | 0 | 312.3351 | -19.8359 | 158.282 | 156.9045 | 155.527 | 216.1218 | 214.7443 | 213.3668 |  |  | 4.9997
LC-5 | LC-1 + Seismic Sx=1,Sz=0.3,Sy=-0.3 (50% seismic) |  |  | 686.9661 | 75.4432 | 11.1314 | 725.283 | 87.0577 | 41.2928 | 47.3385 | 53.3842 | 175.6045 | 181.6502 | 187.6959 |  |  | 12.71
LC-6 | LC-1 + Seismic Sx=0.3,Sz=1,Sy=-0.3 (50% seismic) |  |  | 686.9661 | 32.8761 | 37.1047 | 398.94 | 290.1922 | 57.4032 | 77.5555 | 97.7077 | 131.281 | 151.4332 | 171.5855 |  |  | 8.2624
LC-7 | LC-1 + Seismic Sx=1,Sz=0.3,Sy=0.3 (50% seismic) |  |  | 701.808 | 75.4432 | 11.1314 | 729.8251 | 87.0577 | 43.3459 | 49.3916 | 55.4373 | 178.4987 | 184.5444 | 190.5901 |  |  | 12.71
LC-8 | LC-1 + Seismic Sx=0.3,Sz=1,Sy=0.3 (50% seismic) |  |  | 701.808 | 32.8761 | 37.1047 | 403.4821 | 290.1922 | 59.4563 | 79.6085 | 99.7608 | 134.1752 | 154.3275 | 174.4797 |  |  | 8.2624
LC-9 | LC-2 + Seismic Sx=1,Sz=0.3,Sy=-0.3 |  |  | 962.723 | 127.4736 | 36.4861 | 980.8731 | 304.0455 | 48.518 | 69.6322 | 90.7465 | 230.1611 | 251.2754 | 272.3897 |  |  | 22.0987
LC-10 | LC-2 + Seismic Sx=0.3,Sz=1,Sy=-0.3 |  |  | 962.723 | 42.3393 | 121.6204 | 328.1871 | 1013.4851 | 59.6852 | 130.0661 | 200.447 | 120.4606 | 190.8415 | 261.2224 |  |  | 21.4632
LC-11 | LC-2 + Seismic Sx=1,Sz=0.3,Sy=0.3 |  |  | 1011.3711 | 127.4736 | 36.4861 | 980.8731 | 304.0455 | 56.626 | 77.7403 | 98.8545 | 238.2692 | 259.3834 | 280.4977 |  |  | 22.0987
LC-12 | LC-2 + Seismic Sx=0.3,Sz=1,Sy=0.3 |  |  | 1011.3711 | 42.3393 | 121.6204 | 328.1871 | 1013.4851 | 67.7933 | 138.1742 | 208.5551 | 128.5686 | 198.9496 | 269.3305 |  |  | 21.4632
LC-13 | LC-3 + Seismic Sx=1,Sz=0.3,Sy=-0.3 |  |  | 989.8827 | 126.1744 | 37.8503 | 971.0858 | 314.7913 | 53.2046 | 75.0651 | 96.9256 | 233.0353 | 254.8958 | 276.7563 |  |  | 21.9549
LC-14 | LC-3 + Seismic Sx=0.3,Sz=1,Sy=-0.3 |  |  | 989.8827 | 41.0401 | 126.1676 | 318.3997 | 1059.1329 | 61.9481 | 135.499 | 209.0499 | 120.911 | 194.4619 | 268.0128 |  |  | 22.1124
LC-15 | LC-3 + Seismic Sx=1,Sz=0.3,Sy=0.3 |  |  | 1040.3497 | 126.1744 | 37.8503 | 971.1507 | 314.5092 | 61.6293 | 83.4703 | 105.3112 | 241.4721 | 263.313 | 285.1539 |  |  | 21.9549
LC-16 | LC-3 + Seismic Sx=0.3,Sz=1,Sy=0.3 |  |  | 1040.3497 | 41.0401 | 126.1676 | 318.4647 | 1058.8508 | 70.3728 | 143.9041 | 217.4355 | 129.3478 | 202.8791 | 276.4104 |  |  | 22.1124
LC-17 | LC-4 + Seismic Sx=1,Sz=0.3,Sy=-0.3 |  |  | 987.4741 | 126.1744 | 37.7293 | 982.4913 | 313.8384 | 51.8133 | 73.6076 | 95.4019 | 233.7561 | 255.5504 | 277.3448 |  |  | 21.9491
LC-18 | LC-4 + Seismic Sx=0.3,Sz=1,Sy=-0.3 |  |  | 987.4741 | 41.0401 | 125.7643 | 329.8053 | 1055.0848 | 60.7717 | 134.0415 | 207.3113 | 121.8468 | 195.1165 | 268.3863 |  |  | 22.0485
LC-19 | LC-4 + Seismic Sx=1,Sz=0.3,Sy=0.3 |  |  | 1037.7798 | 126.1744 | 37.7293 | 983.3201 | 313.5813 | 60.1387 | 81.9151 | 103.6916 | 242.235 | 264.0115 | 285.7879 |  |  | 21.9491
LC-20 | LC-4 + Seismic Sx=0.3,Sz=1,Sy=0.3 |  |  | 1037.7798 | 41.0401 | 125.7643 | 330.6341 | 1054.8277 | 69.0971 | 142.349 | 215.601 | 130.3256 | 203.5776 | 276.8295 |  |  | 22.0485
LC-21 | NS HFL Span dislodge case |  |  | 554.1866 | 17.9186 | 3.5397 | 268.4126 | 5.3298 | 67.1413 | 67.5114 | 67.8815 | 116.8473 | 117.2175 | 117.5876 |  |  | 3.0442
LC-22 | NS HFL No Live load |  |  | 846.8466 | 9.1388 | 3.5397 | 55.5273 | 5.3298 | 135.6296 | 135.9997 | 136.3698 | 145.9124 | 146.2825 | 146.6526 |  |  | 1.6334
LC-23 | NS HFL With LL max reaction case |  |  | 987.1923 | 35.3369 | 3.5397 | 277.4599 | -16.4365 | 139.9827 | 138.8413 | 137.6999 | 191.3642 | 190.2228 | 189.0814 |  |  | 5.919
LC-24 | NS HFL With LL max moment case |  |  | 974.7461 | 33.2839 | 3.5397 | 319.3979 | -14.5062 | 133.8912 | 132.8838 | 131.8764 | 193.0389 | 192.0316 | 191.0242 |  |  | 5.5786
LC-25 | LC-21 + Seismic Sx=1,Sz=0.3,Sy=-0.3 (50% seismic) |  |  | 580.1701 | 104.5884 | 22.429 | 765.6578 | 102.381 | 18.691 | 25.8008 | 32.9106 | 160.4795 | 167.5893 | 174.6991 |  |  | 17.8277
LC-26 | LC-21 + Seismic Sx=0.3,Sz=1,Sy=-0.3 (50% seismic) |  |  | 580.1701 | 43.9195 | 66.504 | 415.9964 | 328.834 | 35.3411 | 58.1768 | 81.0125 | 112.3775 | 135.2132 | 158.0489 |  |  | 13.2829
LC-27 | LC-21 + Seismic Sx=1,Sz=0.3,Sy=0.3 (50% seismic) |  |  | 601.4812 | 104.5884 | 22.429 | 770.1999 | 102.381 | 21.8223 | 28.932 | 36.0418 | 164.4519 | 171.5617 | 178.6715 |  |  | 17.8277
LC-28 | LC-21 + Seismic Sx=0.3,Sz=1,Sy=0.3 (50% seismic) |  |  | 601.4812 | 43.9195 | 66.504 | 420.5385 | 328.834 | 38.4724 | 61.3081 | 84.1438 | 116.3499 | 139.1856 | 162.0213 |  |  | 13.2829
LC-29 | LC-22 + Seismic Sx=1,Sz=0.3,Sy=-0.3 |  |  | 852.6924 | 182.4783 | 55.5416 | 1054.5599 | 329.3625 | 21.5986 | 44.471 | 67.3434 | 216.8874 | 239.7598 | 262.6322 |  |  | 31.7906
LC-30 | LC-22 + Seismic Sx=0.3,Sz=1,Sy=-0.3 |  |  | 852.6924 | 61.1407 | 176.8792 | 355.2371 | 1085.4388 | 33.8454 | 109.2231 | 184.6008 | 99.63 | 175.0077 | 250.3854 |  |  | 31.1914
LC-31 | LC-22 + Seismic Sx=1,Sz=0.3,Sy=0.3 |  |  | 914.2789 | 182.4783 | 55.5416 | 1054.5599 | 329.3625 | 31.863 | 54.7354 | 77.6078 | 227.1519 | 250.0242 | 272.8966 |  |  | 31.7906
LC-32 | LC-22 + Seismic Sx=0.3,Sz=1,Sy=0.3 |  |  | 914.2789 | 61.1407 | 176.8792 | 355.2371 | 1085.4388 | 44.1098 | 119.4875 | 194.8652 | 109.8944 | 185.2721 | 260.6498 |  |  | 31.1914
LC-33 | LC-23 + Seismic Sx=1,Sz=0.3,Sy=-0.3 |  |  | 879.8521 | 181.1791 | 56.9057 | 1044.7726 | 340.1083 | 26.2852 | 49.9038 | 73.5224 | 219.7616 | 243.3802 | 266.9989 |  |  | 31.6509
LC-34 | LC-23 + Seismic Sx=0.3,Sz=1,Sy=-0.3 |  |  | 879.8521 | 59.8415 | 181.4264 | 345.4498 | 1131.0866 | 36.1082 | 114.6559 | 193.2036 | 100.0804 | 178.6281 | 257.1758 |  |  | 31.8401
LC-35 | LC-23 + Seismic Sx=1,Sz=0.3,Sy=0.3 |  |  | 943.2574 | 181.1791 | 56.9057 | 1044.8375 | 339.8262 | 36.8663 | 60.4654 | 84.0644 | 230.3547 | 253.9538 | 277.5528 |  |  | 31.6509
LC-36 | LC-23 + Seismic Sx=0.3,Sz=1,Sy=0.3 |  |  | 943.2574 | 59.8415 | 181.4264 | 345.5147 | 1130.8046 | 46.6894 | 125.2175 | 203.7456 | 110.6736 | 189.2017 | 267.7298 |  |  | 31.8401
LC-37 | LC-24 + Seismic Sx=1,Sz=0.3,Sy=-0.3 |  |  | 877.4435 | 181.1791 | 50.9727 | 1056.1781 | 327.9015 | 25.6754 | 48.4463 | 71.2173 | 221.2639 | 244.0349 | 266.8058 |  |  | 31.3688
LC-38 | LC-24 + Seismic Sx=0.3,Sz=1,Sy=-0.3 |  |  | 877.4435 | 59.8415 | 161.6498 | 356.8553 | 1089.5257 | 37.5369 | 113.1984 | 188.8599 | 103.6212 | 179.2827 | 254.9442 |  |  | 28.7284
LC-39 | LC-24 + Seismic Sx=1,Sz=0.3,Sy=0.3 |  |  | 940.6875 | 181.1791 | 50.9727 | 1057.0069 | 327.6444 | 36.1572 | 58.9102 | 81.6633 | 231.8992 | 254.6523 | 277.4054 |  |  | 31.3688
LC-40 | LC-24 + Seismic Sx=0.3,Sz=1,Sy=0.3 |  |  | 940.6875 | 59.8415 | 161.6498 | 357.6841 | 1089.2686 | 48.0187 | 123.6624 | 199.306 | 114.2565 | 189.9002 | 265.5438 |  |  | 28.7284
1
4
6
2
3
5

## HC_P
CHECK FOR HORIZONTAL CAPACITY OF PILE | [18 empty] | L1/R | Lf/R
Calculating Depth of Fixity : | [7 empty] | Q | [5 empty] | L1/T | Lf/T |  | Moment Reduction Factor |  | 0 | 1.98
[14 empty] | 0 | 2.2 |  | L1/R | m | 0.25 | 1.9 |  | hh | KN/m3 |  |  |  | N value | = | 25 | avg
E | = | 323082.4972 | kg/cm2 |  |  |  |  | L1 |  |  | L1 |  |  | 0.25 | 2.15 |  | 0 | 0.82 | 0.5 | 1.82 | N value | Dry | HFL | hh | = | 0.356 | kg/cm3 | = | 0.356 | Kg/cm3 | */ HFL condition
I | = | 10178760.1976 | cm4 | [10 empty] | 0.5 | 2.07 |  | 0.5 | 0.9 | 1 | 1.69 | 0 | 0.2 | 0.05
[7 empty] | 1.2 | [6 empty] | 1 | 2.02 |  | 1 | 0.93 | 2 | 1.53 | 4 | 0.4 | 0.2 | T | = | 391.8426 | cm
Unconfined compressive strength | [10 empty] | Lf |  |  | 2 | 1.95 |  | 1.5 | 0.94 | 3 | 1.51 | 10 | 2.5 | 1.4
qu | = | 0.81 | kg/cm2 | [10 empty] | 3 | 1.9 |  | 2 | 0.95 | 4 | 1.5 | 35 | 7.5 | 5
*/ As revcomended in geotech report (Average value adopted) | [7 empty] | Le | [5 empty] | 4 | 1.88 |  |  |  | 6 | 1.5 | 100 | 20 | 12
[14 empty] | 6 | 1.87 |  |  |  | 8 | 1.5 | 150 | 20 | 12
Modulus of subgarde reaction for cohessive soil | [13 empty] | 8 | 1.86 |  |  |  | 10 | 1.5
k1 | = | 1.458 | kg/cm3 | [10 empty] | 10 | 1.85 |  |  |  | 20 | 1.5
*/ As per IS2911-2010
Modulus of horizontal subgrade reaction |  |  |  | */B in m
K | = | k1 *0.3 / 1.5 B
| = | 0.243 | kg/cm3
[15 empty] | hh | = | 1.5 | MN/m3
KB | = | 29.16 | kg/cm2 | [13 empty] | 0.15306 | kg/cm3
Stiffness factor for P.C. Cohesive soil | [16 empty] | (As given in Geotech Report)
T =5√(EI/hh)
R | = | 4√(EI/K B) | [12 empty] | T | = | 463.9045 | cm
| = | 579.5023 | cm
[5 empty] | LWL |  | Scour/Liqefaction level
Free Length of Pile , L1 |  |  |  | = | 0 | m | 3.3 | m
Total Length of Pile |  |  |  | = | 20 | m | 20 | m
Embedded length of pile , Le |  |  |  | = | 20 | m | 16.7 | m
L1/R |  |  |  | = | 0 |  | 0.56945
Corresponding value of Lf/R |  |  |  | = | 1.98 |  | 1.8019
Moment reduction factor |  |  | m | = | 0.82 |  | 0.90417
Depth of fixity, Lf |  |  |  | = | 918.531 | cm | 835.929 | cm
|  |  |  | = | 9.1853 | m | 8.3593 | m
L1 + Lf |  |  |  | = | 9.1853 | m | 11.6593 | m
[6 empty] | Non Seismic |  |  |  | Seismic
Non-seismic case LWL condition: | [5 empty] | LWL |  | HFL |  | LWL |  | HFL
Horizontal force acting on each pile |  |  |  | Q | = | 5.3419 | t | 5.919 | t | 22.1124 | t | 31.8401 | t
L1 + Lf |  |  |  |  | = | 9.1853 | m | 11.6593 | m | 9.1853 | m | 11.6593 | m
Pile Head deflection |  |  | Q *(L1 +Lf)3/ 12 EI |  | = | 1.049 | mm | 2.3772 | mm | 4.3424 | mm | 12.788 | mm
Permissible pile head deflection |  |  |  |  | = | 12 | mm | 12 | mm
Check | [5 empty] | OK |  | OK |  | Check Not Required
Socket length of pile
Ls | = | 2H | + | 4H2 | + | 6 M
|  | s1 D |  | s12 D2 |  | s1 D
H | = | 31.8401 | Tonne
M | = | 152.2056 | Tm
D | = | 1.2 | m
qc of rock |  | = | 830 | T/m2
s1 | = | Min of |  | 0.33 qc | T/m2
|  |  |  | 300 | T/m2
| = | Min of |  | 273.9 | T/m2
|  |  |  | 300 | T/m2
| = | 273.9 | T/m2
LS | = | 1.8718 | m

## 3.4D (hidden)
SUMMERY OF FORCES :
DESIGN OF FOUNDATION :
GENERATION OF LOAD COMBINATION :
Row Start = |  | 10
Row End = |  | 103
LC_N | = | 59
LC_SUM ST |  | 31
[8 empty] | Combination -1 |  |  |  | Combination -2 |  |  |  | Combination -3
LC-1 | NS LWL Span dislodge case Comb-1 |  | FORCES @ PILE CAP BOTTOM |  |  |  |  | LC-1 | LC-2 | LC-3 | LC-4 | LC-5 | LC-6 | LC-7 | LC-8 | LC-9 | LC-10 | LC-11 | LC-12 | LC-13 | LC-14 | LC-15 | LC-16 | LC-17 | LC-18 | LC-19 | LC-20 | LC-21 | LC-22 | LC-23 | LC-24 | LC-25 | LC-26 | LC-27 | LC-28 | LC-29 | LC-30 | LC-31 | LC-32 | LC-33 | LC-34 | LC-35 | LC-36 | LC-37 | LC-38 | LC-39 | LC-40 | LC-41 | LC-42 | LC-43 | LC-44 | LC-45 | LC-46 | LC-47 | LC-48
S.N. | Description |  | V | HL | HT | MTT | MLL
|  |  | Tonne | Tonne | Tonne | Tm | Tm
1) | Sub-structure & Foundation |  | 365.088 |  |  | 0 | 0 | 1.35 | 1.35 | 1.35 | 1.35 | 1 | 1 | 1 | 1 | 1.35 | 1.35 | 1.35 | 1.35 | 1.35 | 1.35 | 1.35 | 1.35 | 1.35 | 1.35 | 1.35 | 1.35 | 1.35 | 1.35 | 1.35 | 1.35 | 1.35 | 1.35 | 1.35 | 1.35 | 1 | 1 | 1 | 1 | 1.35 | 1.35 | 1.35 | 1.35 | 1.35 | 1.35 | 1.35 | 1.35 | 1.35 | 1.35 | 1.35 | 1.35 | 1.35 | 1.35 | 1.35 | 1.35
2) | Earth fill |  | 36.639 |  |  | 0 | 0 | 1.35 | 1.35 | 1.35 | 1.35 | 1 | 1 | 1 | 1 | 1.35 | 1.35 | 1.35 | 1.35 | 1.35 | 1.35 | 1.35 | 1.35 | 1.35 | 1.35 | 1.35 | 1.35 | 1.35 | 1.35 | 1.35 | 1.35 | 0 | 0 | 0 | 0 | 0 | 0 | 0 | 0 | 1.35 | 1.35 | 1.35 | 1.35 | 1.35 | 1.35 | 1.35 | 1.35 | 1.35 | 1.35 | 1.35 | 1.35 | 1.35 | 1.35 | 1.35 | 1.35
*/Permanent Loads from left span
3) | Super-structure DL Left span |  | 230 |  |  | -115 | 0 | 0 | 1.35 | 1.35 | 1.35 | 0 | 1 | 1 | 1 | 0 | 0 | 0 | 0 | 1.35 | 1.35 | 1.35 | 1.35 | 1.35 | 1.35 | 1.35 | 1.35 | 1.35 | 1.35 | 1.35 | 1.35 | 0 | 1.35 | 1.35 | 1.35 | 0 | 1 | 1 | 1 | 0 | 0 | 0 | 0 | 1.35 | 1.35 | 1.35 | 1.35 | 1.35 | 1.35 | 1.35 | 1.35 | 1.35 | 1.35 | 1.35 | 1.35
4) | SIDL (excluding surfacing) Left span |  | 20.66 |  |  | -10.33 | 0 | 0 | 1.35 | 1.35 | 1.35 | 0 | 1 | 1 | 1 | 0 | 0 | 0 | 0 | 1.35 | 1.35 | 1.35 | 1.35 | 1.35 | 1.35 | 1.35 | 1.35 | 1.35 | 1.35 | 1.35 | 1.35 | 0 | 1.35 | 1.35 | 1.35 | 0 | 1 | 1 | 1 | 0 | 0 | 0 | 0 | 1.35 | 1.35 | 1.35 | 1.35 | 1.35 | 1.35 | 1.35 | 1.35 | 1.35 | 1.35 | 1.35 | 1.35
5) | Surfacing Left span |  | 42 |  |  | -14.8585 | 0 | 0 | 1.35 | 1.35 | 1.35 | 0 | 1 | 1 | 1 | 0 | 0 | 0 | 0 | 1.35 | 1.35 | 1.35 | 1.35 | 1.35 | 1.35 | 1.35 | 1.35 | 1.35 | 1.35 | 1.35 | 1.35 | 0 | 1.35 | 1.35 | 1.35 | 0 | 1 | 1 | 1 | 0 | 0 | 0 | 0 | 1.35 | 1.35 | 1.35 | 1.35 | 1.35 | 1.35 | 1.35 | 1.35 | 1.35 | 1.35 | 1.35 | 1.35
*/Permanent Loads from Right span
3) | Super-structure DL right span |  | 230 |  |  | 115 | 0 | 1.35 | 1.35 | 1.35 | 1.35 | 1 | 1 | 1 | 1 | 1.35 | 1.35 | 1.35 | 1.35 | 1.35 | 1.35 | 1.35 | 1.35 | 1.35 | 1.35 | 1.35 | 1.35 | 1.35 | 1.35 | 1.35 | 1.35 | 1.35 | 1.35 | 1.35 | 1.35 | 1 | 1 | 1 | 1 | 1.35 | 1.35 | 1.35 | 1.35 | 1.35 | 1.35 | 1.35 | 1.35 | 1.35 | 1.35 | 1.35 | 1.35 | 1.35 | 1.35 | 1.35 | 1.35
4) | SIDL (excluding surfacing) right span |  | 20.66 |  |  | 10.33 | 0 | 1.75 | 1.35 | 1.35 | 1.35 | 1 | 1 | 1 | 1 | 1.35 | 1.35 | 1.35 | 1.35 | 1.35 | 1.35 | 1.35 | 1.35 | 1.35 | 1.35 | 1.35 | 1.35 | 1.35 | 1.35 | 1.35 | 1.35 | 1.35 | 1.35 | 1.35 | 1.35 | 1 | 1 | 1 | 1 | 1.35 | 1.35 | 1.35 | 1.35 | 1.35 | 1.35 | 1.35 | 1.35 | 1.35 | 1.35 | 1.35 | 1.35 | 1.35 | 1.35 | 1.35 | 1.35
5) | Surfacing right span |  | 42 |  |  | 14.8585 | 0 | 1.75 | 1.75 | 1.75 | 1.75 | 1 | 1 | 1 | 1 | 1.75 | 1.75 | 1.75 | 1.75 | 1.75 | 1.75 | 1.75 | 1.75 | 1.75 | 1.75 | 1.75 | 1.75 | 1.75 | 1.75 | 1.75 | 1.75 | 1.75 | 1.75 | 1.75 | 1.75 | 1 | 1 | 1 | 1 | 1.75 | 1.75 | 1.75 | 1.75 | 1.75 | 1.75 | 1.75 | 1.75 | 1.75 | 1.75 | 1.75 | 1.75 | 1.75 | 1.75 | 1.75 | 1.75
*/ Live load Reaction
6) Maximum Reaction case
6.1) | Max React. LL left span |  | 65.1604 |  |  | -32.5802 | -10.1057 | 0 | 0 | 1.5 | 0 | 0 | 0 | 1.3 | 0 | 0 | 0 | 0 | 0 | 0 | 0 | 0 | 0 | 0.2 | 0.2 | 0.2 | 0.2 | 0 | 0 | 0 | 0 | 0 | 0 | 1.5 | 0 | 0 | 0 | 1.3 | 0 | 0 | 0 | 0 | 0 | 0 | 0 | 0 | 0 | 0.2 | 0.2 | 0.2 | 0.2 | 0 | 0 | 0 | 0
6.2) | Max Reaction LL right span |  | 75.1853 |  |  | 37.5927 | -11.6605 | 0 | 0 | 1.5 | 0 | 0 | 0 | 1.3 | 0 | 0 | 0 | 0 | 0 | 0 | 0 | 0 | 0 | 0.2 | 0.2 | 0.2 | 0.2 | 0 | 0 | 0 | 0 | 0 | 0 | 1.5 | 0 | 0 | 0 | 1.3 | 0 | 0 | 0 | 0 | 0 | 0 | 0 | 0 | 0 | 0.2 | 0.2 | 0.2 | 0.2 | 0 | 0 | 0 | 0
6) Maximum long moment case
6.1) | Max long moment LL left span |  | 0 |  |  | 0 | 0 | 0 | 0 | 0 | 1.5 | 0 | 0 | 0 | 1.3 | 0 | 0 | 0 | 0 | 0 | 0 | 0 | 0 | 0 | 0 | 0 | 0 | 0.2 | 0.2 | 0.2 | 0.2 | 0 | 0 | 0 | 1.5 | 0 | 0 | 0 | 1.3 | 0 | 0 | 0 | 0 | 0 | 0 | 0 | 0 | 0 | 0 | 0 | 0 | 0.2 | 0.2 | 0.2 | 0.2
6.2) | Max long. Moment LL right span |  | 127.8995 |  |  | 63.9497 | -19.8359 | 0 | 0 | 0 | 1.5 | 0 | 0 | 0 | 1.3 | 0 | 0 | 0 | 0 | 0 | 0 | 0 | 0 | 0 | 0 | 0 | 0 | 0.2 | 0.2 | 0.2 | 0.2 | 0 | 0 | 0 | 1.5 | 0 | 0 | 0 | 1.3 | 0 | 0 | 0 | 0 | 0 | 0 | 0 | 0 | 0 | 0 | 0 | 0 | 0.2 | 0.2 | 0.2 | 0.2
7) Live load longitudinal forces
7.1) | Maximum Reaction case |  |  | 32.0513 |  | 265.3846 |  | 0 | 0 | 1.5 | 0 | 0 | 0 | 1.3 | 0 | 0 | 0 | 0 | 0 | 0 | 0 | 0 | 0 | 0 | 0 | 0 | 0 | 0 | 0 | 0 | 0 | 0 | 0 | 1.5 | 0 | 0 | 0 | 1.3 | 0 | 0 | 0 | 0 | 0 | 0 | 0 | 0 | 0 | 0 | 0 | 0 | 0 | 0 | 0 | 0 | 0
7.2) | Maximum moment case |  |  | 29.9982 |  | 248.3853 |  | 0 | 0 | 0 | 1.5 | 0 | 0 | 0 | 1.3 | 0 | 0 | 0 | 0 | 0 | 0 | 0 | 0 | 0 | 0 | 0 | 0 | 0 | 0 | 0 | 0 | 0 | 0 | 0 | 1.5 | 0 | 0 | 0 | 1.3 | 0 | 0 | 0 | 0 | 0 | 0 | 0 | 0 | 0 | 0 | 0 | 0 | 0 | 0 | 0 | 0
7.3) | No Live load condition |  |  | 5.8532 |  | 48.4645 |  | 0 | 1.5 | 0 | 0 | 0 | 1.3 | 0 | 0 | 0 | 0 | 0 | 0 | 1.35 | 1.35 | 1.35 | 1.35 | 0 | 0 | 0 | 0 | 0 | 0 | 0 | 0 | 0 | 1.5 | 0 | 0 | 0 | 1.3 | 0 | 0 | 0 | 0 | 0 | 0 | 1.5 | 1.5 | 1.5 | 1.5 | 0 | 0 | 0 | 0 | 0 | 0 | 0 | 0
7.4) | Left span dislodge condition |  |  | 14.633 |  | 121.1612 |  | 1.5 | 0 | 0 | 0 | 1.3 | 0 | 0 | 0 | 0.75 | 0.75 | 0.75 | 0.75 | 0 | 0 | 0 | 0 | 0 | 0 | 0 | 0 | 0 | 0 | 0 | 0 | 1.5 | 0 | 0 | 0 | 1.3 | 0 | 0 | 0 | 1.5 | 1.5 | 1.5 | 1.5 | 0 | 0 | 0 | 0 | 0 | 0 | 0 | 0 | 0 | 0 | 0 | 0
8) byouency |  |  | -103.5614 | [28 empty] | 0.15 | 0.15 | 0.15 | 0.15 | 0.15 | 0.15 | 0.15 | 0.15 | 0.15 | 0.15 | 0.15 | 0.15 | 0.15 | 0.15 | 0.15 | 0.15 | 0.15 | 0.15 | 0.15 | 0.15 | 0.15 | 0.15 | 0.15 | 0.15
9) Water current forces
9.1) WC 100 % in transverse direction |  |  |  |  | 3.7669 |  | 5.6718 | [24 empty] | 0 | 0 | 0 | 0 | 0 | 0 | 0 | 0 | 0 | 0 | 0 | 0 | 0 | 0 | 0 | 0 | 0 | 0 | 0 | 0 | 0 | 0 | 0 | 0
9.2) WC at 20% variation |  |  |  | 3.2856 | 3.5397 | 7.0629 | 5.3298 | [24 empty] | 1 | 1 | 1 | 1 | 1 | 1 | 1 | 1 | 1 | 1 | 1 | 1 | 1 | 1 | 1 | 1 | 1 | 1 | 1 | 1 | 1 | 1 | 1 | 1
Seismic Longitudinal | [7 empty] | 0 | 0 | 0 | 0 | 0 | 0 | 0 | 0 | 0.75 | 0.225 | 0.75 | 0.225 | 1.5 | 0.45 | 1.5 | 0.45 | 1.5 | 1.5 | 1.5 | 1.5 | 1.5 | 1.5 | 1.5 | 1.5 | 0 | 0 | 0 | 0 | 0 | 0 | 0 | 0 | 0.75 | 0.225 | 0.75 | 0.225 | 1.5 | 0.45 | 1.5 | 0.45 | 1.5 | 1.5 | 1.5 | 1.5 | 1.5 | 1.5 | 1.5 | 1.5
*/From super-structure permanent loads
8.1) | Permanent Loads Left span |  |  | 0 |  | 0 |  | 0 | 0 | 0 | 0 | 0 | 0 | 0 | 0 | 0 | 0 | 0 | 0 | 0 | 0 | 0 | 0 | 0 | 0 | 0 | 0 | 0 | 0 | 0 | 0 | 0 | 0 | 0 | 0 | 0 | 0 | 0 | 0 | 0 | 0 | 0 | 0 | 0 | 0 | 0 | 0 | 0 | 0 | 0 | 0 | 0 | 0 | 0 | 0
8.2) | Permanent Loads Right span |  |  | 94.8218 |  | 785.1248 |  | 0 | 0 | 0 | 0 | 0 | 0 | 0 | 0 | 0.75 | 0.225 | 0.75 | 0.225 | 1.5 | 0.45 | 1.5 | 0.45 | 1.5 | 0.45 | 1.5 | 0.45 | 1.5 | 0.45 | 1.5 | 0.45 | 0 | 0 | 0 | 0 | 0 | 0 | 0 | 0 | 0.75 | 0.225 | 0.75 | 0.225 | 1.5 | 0.45 | 1.5 | 0.45 | 1.5 | 0.45 | 1.5 | 0.45 | 1.5 | 0.45 | 1.5 | 0.45
*/From super-structure Live loads longitudinal (20%)
9.1) | Live Load longitudinal Left span |  |  | 0 |  | 0 |  | 0 | 0 | 0 | 0 | 0 | 0 | 0 | 0 | 0 | 0 | 0 | 0 | 0 | 0 | 0 | 0 | 0 | 0 | 0 | 0 | 0 | 0 | 0 | 0 | 0 | 0 | 0 | 0 | 0 | 0 | 0 | 0 | 0 | 0 | 0 | 0 | 0 | 0 | 0 | 0 | 0 | 0 | 0 | 0 | 0 | 0 | 0 | 0
9.2) | Live Load Longitudinal Right span |  |  | 4.554 |  | 37.7071 |  | 0 | 0 | 0 | 0 | 0 | 0 | 0 | 0 | 0 | 0 | 0 | 0 | 0 | 0 | 0 | 0 | 1.5 | 1.5 | 1.5 | 1.5 | 1.5 | 1.5 | 1.5 | 1.5 | 0 | 0 | 0 | 0 | 0 | 0 | 0 | 0 | 0 | 0 | 0 | 0 | 0 | 0 | 0 | 0 | 1.5 | 1.5 | 1.5 | 1.5 | 1.5 | 1.5 | 1.5 | 1.5
11) | Sub-structure Component |  |  | 26.7985 |  | 147.2838 |  | 0 | 0 | 0 | 0 | 0 | 0 | 0 | 0 | 0.75 | 0.225 | 0.75 | 0.225 | 1.5 | 0.45 | 1.5 | 0.45 | 1.5 | 0.45 | 1.5 | 0.45 | 1.5 | 0.45 | 1.5 | 0.45 | 0 | 0 | 0 | 0 | 0 | 0 | 0 | 0 | 0.75 | 0.225 | 0.75 | 0.225 | 1.5 | 0.45 | 1.5 | 0.45 | 1.5 | 0.45 | 1.5 | 0.45 | 1.5 | 0.45 | 1.5 | 0.45
Seismic Longitudinal HFL
12) | Pile cap |  |  | 32.3457 |  | 29.1112 | [25 empty] | 0 | 0 | 0 | 0 | 0 | 0 | 0 | 0 | 0.75 | 0.225 | 0.75 | 0.225 | 1.5 | 0.45 | 1.5 | 0.45 | 1.5 | 0.45 | 1.5 | 0.45 | 1.5 | 0.45 | 1.5 | 0.45
12) | Hydrodynamic Longitudinal |  |  | 19.3734 |  | 37.5128 | [25 empty] | 0 | 0 | 0 | 0 | 0 | 0 | 0 | 0 | 0.5 | 0.15 | 0.5 | 0.15 | 1 | 0.3 | 1 | 0.3 | 1 | 0.3 | 1 | 0.3 | 1 | 0.3 | 1 | 0.3
Seismic Transveres | [7 empty] | 0 | 0 | 0 | 0 | 0 | 0 | 0 | 0 | 0.225 | 0.75 | 0.225 | 0.75 | 0.45 | 1.5 | 0.45 | 1.5 | 0.45 | 1.5 | 0.45 | 1.5 | 0.45 | 1.5 | 0.45 | 1.5 | 0 | 0 | 0 | 0 | 0 | 0 | 0 | 0 | 0.225 | 0.75 | 0.225 | 0.75 | 0.45 | 1.5 | 0.45 | 1.5 | 0.45 | 1.5 | 0.45 | 1.5 | 0.45 | 1.5 | 0.45 | 1.5
*/From super-structure permanent loads
12.1) | Permanent Loads Left span |  |  |  | 47.4109 |  | 433.1006 | 0 | 0 | 0 | 0 | 0 | 0 | 0 | 0 | 0 | 0 | 0 | 0 | 0.45 | 1.5 | 0.45 | 1.5 | 0.45 | 1.5 | 0.45 | 1.5 | 0.45 | 1.5 | 0.45 | 1.5 | 0 | 0 | 0 | 0 | 0 | 0 | 0 | 0 | 0 | 0 | 0 | 0 | 0.45 | 1.5 | 0.45 | 1.5 | 0.45 | 1.5 | 0.45 | 1.5 | 0.45 | 1.5 | 0.45 | 1.5
12.2) | Permanent Loads Right span |  |  |  | 47.4109 |  | 433.1006 | 0 | 0 | 0 | 0 | 0 | 0 | 0 | 0 | 0.225 | 0.75 | 0.225 | 0.75 | 0.45 | 1.5 | 0.45 | 1.5 | 0.45 | 1.5 | 0.45 | 1.5 | 0.45 | 1.5 | 0.45 | 1.5 | 0 | 0 | 0 | 0 | 0 | 0 | 0 | 0 | 0.225 | 0.75 | 0.225 | 0.75 | 0.45 | 1.5 | 0.45 | 1.5 | 0.45 | 1.5 | 0.45 | 1.5 | 0.45 | 1.5 | 0.45 | 1.5
*/From super-structure Live loads comp
*/ Max reaction case
13.1) | Live Load comp. Left span |  |  |  | 10.556 |  | 115.7464 | 0 | 0 | 0 | 0 | 0 | 0 | 0 | 0 | 0 | 0 | 0 | 0 | 0 | 0 | 0 | 0 | 0.09 | 0.3 | 0.09 | 0.3 | 0 | 0 | 0 | 0 | 0 | 0 | 0 | 0 | 0 | 0 | 0 | 0 | 0 | 0 | 0 | 0 | 0 | 0 | 0 | 0 | 0.09 | 0.3 | 0.09 | 0.3 | 0 | 0 | 0 | 0
13.2) | Live Load comp. Right span |  |  |  | 12.18 |  | 133.5539 | 0 | 0 | 0 | 0 | 0 | 0 | 0 | 0 | 0 | 0 | 0 | 0 | 0 | 0 | 0 | 0 | 0.09 | 0.3 | 0.09 | 0.3 | 0 | 0 | 0 | 0 | 0 | 0 | 0 | 0 | 0 | 0 | 0 | 0 | 0 | 0 | 0 | 0 | 0 | 0 | 0 | 0 | 0.09 | 0.3 | 0.09 | 0.3 | 0 | 0 | 0 | 0
*/ Max Long moment case
13.1) | Live Load comp. Left span |  |  |  | 0 |  | 0 | 0 | 0 | 0 | 0 | 0 | 0 | 0 | 0 | 0 | 0 | 0 | 0 | 0 | 0 | 0 | 0 | 0 | 0 | 0 | 0 | 0.09 | 0.3 | 0.09 | 0.3 | 0 | 0 | 0 | 0 | 0 | 0 | 0 | 0 | 0 | 0 | 0 | 0 | 0 | 0 | 0 | 0 | 0 | 0 | 0 | 0 | 0.09 | 0.3 | 0.09 | 0.3
13.2) | Live Load comp. Right span |  |  |  | 20.7197 |  | 227.1917 | 0 | 0 | 0 | 0 | 0 | 0 | 0 | 0 | 0 | 0 | 0 | 0 | 0 | 0 | 0 | 0 | 0 | 0 | 0 | 0 | 0.09 | 0.3 | 0.09 | 0.3 | 0 | 0 | 0 | 0 | 0 | 0 | 0 | 0 | 0 | 0 | 0 | 0 | 0 | 0 | 0 | 0 | 0 | 0 | 0 | 0 | 0.09 | 0.3 | 0.09 | 0.3
14) | Sub-structure Component |  |  |  | 26.7985 |  | 147.2838 | 0 | 0 | 0 | 0 | 0 | 0 | 0 | 0 | 0.225 | 0.75 | 0.225 | 0.75 | 0.45 | 1.5 | 0.45 | 1.5 | 0.45 | 1.5 | 0.45 | 1.5 | 0.45 | 1.5 | 0.45 | 1.5 | 0 | 0 | 0 | 0 | 0 | 0 | 0 | 0 | 0.225 | 0.75 | 0.225 | 0.75 | 0.45 | 1.5 | 0.45 | 1.5 | 0.45 | 1.5 | 0.45 | 1.5 | 0.45 | 1.5 | 0.45 | 1.5
Seismic Transveres HFL
15) | Pile cap |  |  |  | 32.3457 |  | 29.1112 | [24 empty] | 0 | 0 | 0 | 0 | 0 | 0 | 0 | 0 | 0.225 | 0.75 | 0.225 | 0.75 | 0.45 | 1.5 | 0.45 | 1.5 | 0.45 | 1.5 | 0.45 | 1.5 | 0.45 | 1.5 | 0.45 | 1.5
15) | Hydrodynamic Transverse |  |  |  | 19.3734 |  | 37.5128 | [24 empty] | 0 | 0 | 0 | 0 | 0 | 0 | 0 | 0 | 0.225 | 0.75 | 0.225 | 0.75 | 0.3 | 1 | 0.3 | 1 | 0.3 | 1 | 0.3 | 1 | 0.3 | 1 | 0.3 | 1
Seismic Vertical | [7 empty] | 0 | 0 | 0 | 0 | 0 | 0 | 0 | 0 | 0.225 | 0.225 | 0.225 | 0.225 | 0.45 | 0.45 | 0.45 | 0.45 | 0.45 | 0.45 | 0.45 | 0.45 | 0.45 | 0.45 | 0.45 | 0.45 | 0 | 0 | 0 | 0 | 0 | 0 | 0 | 0 | 0.225 | 0.225 | 0.225 | 0.225 | 0.45 | 0.45 | 0.45 | 0.45 | 0.45 | 0.45 | 0.45 | 0.45 | 0.45 | 0.45 | 0.45 | 0.45
*/From super-structure permanent loads
15.1) | Permanent Loads Left span |  | 31.6073 |  |  | -15.1404 | 0 | 0 | 0 | 0 | 0 | 0 | 0 | 0 | 0 | 0 | 0 | 0 | 0 | -0.45 | -0.45 | 0.45 | 0.45 | -0.45 | -0.45 | 0.45 | 0.45 | -0.45 | -0.45 | 0.45 | 0.45 | 0 | 0 | 0 | 0 | 0 | 0 | 0 | 0 | 0 | 0 | 0 | 0 | -0.45 | -0.45 | 0.45 | 0.45 | -0.45 | -0.45 | 0.45 | 0.45 | -0.45 | -0.45 | 0.45 | 0.45
15.2) | Permanent Loads Right span |  | 31.6073 |  |  | 15.1404 | 0 | 0 | 0 | 0 | 0 | 0 | 0 | 0 | 0 | -0.225 | -0.225 | 0.225 | 0.225 | -0.45 | -0.45 | 0.45 | 0.45 | -0.45 | -0.45 | 0.45 | 0.45 | -0.45 | -0.45 | 0.45 | 0.45 | 0 | 0 | 0 | 0 | 0 | 0 | 0 | 0 | -0.225 | -0.225 | 0.225 | 0.225 | -0.45 | -0.45 | 0.45 | 0.45 | -0.45 | -0.45 | 0.45 | 0.45 | -0.45 | -0.45 | 0.45 | 0.45
*/From super-structure Live loads comp
*/ Max reaction case
16.1) | Live Load comp. Left span |  | 7.0373 |  |  | -3.5187 | -1.0914 | 0 | 0 | 0 | 0 | 0 | 0 | 0 | 0 | 0 | 0 | 0 | 0 | 0 | 0 | 0 | 0 | -0.09 | -0.09 | 0.09 | 0.09 | 0 | 0 | 0 | 0 | 0 | 0 | 0 | 0 | 0 | 0 | 0 | 0 | 0 | 0 | 0 | 0 | 0 | 0 | 0 | 0 | -0.09 | -0.09 | 0.09 | 0.09 | 0 | 0 | 0 | 0
16.2) | Live Load comp. Right span |  | 8.12 |  |  | 4.06 | -1.2593 | 0 | 0 | 0 | 0 | 0 | 0 | 0 | 0 | 0 | 0 | 0 | 0 | 0 | 0 | 0 | 0 | -0.09 | -0.09 | 0.09 | 0.09 | 0 | 0 | 0 | 0 | 0 | 0 | 0 | 0 | 0 | 0 | 0 | 0 | 0 | 0 | 0 | 0 | 0 | 0 | 0 | 0 | -0.09 | -0.09 | 0.09 | 0.09 | 0 | 0 | 0 | 0
*/ Max Long moment case
16.1) | Live Load comp. Left span |  | 0 |  |  | 0 | 0 | 0 | 0 | 0 | 0 | 0 | 0 | 0 | 0 | 0 | 0 | 0 | 0 | 0 | 0 | 0 | 0 | 0 | 0 | 0 | 0 | -0.09 | -0.09 | 0.09 | 0.09 | 0 | 0 | 0 | 0 | 0 | 0 | 0 | 0 | 0 | 0 | 0 | 0 | 0 | 0 | 0 | 0 | 0 | 0 | 0 | 0 | -0.09 | -0.09 | 0.09 | 0.09
16.2) | Live Load comp. Right span |  | 13.8131 |  |  | 6.9066 | -2.1423 | 0 | 0 | 0 | 0 | 0 | 0 | 0 | 0 | 0 | 0 | 0 | 0 | 0 | 0 | 0 | 0 | 0 | 0 | 0 | 0 | -0.09 | -0.09 | 0.09 | 0.09 | 0 | 0 | 0 | 0 | 0 | 0 | 0 | 0 | 0 | 0 | 0 | 0 | 0 | 0 | 0 | 0 | 0 | 0 | 0 | 0 | -0.09 | -0.09 | 0.09 | 0.09
17) | Sub-structure Component |  | 17.8657 |  |  | 0 | 0 | 0 | 0 | 0 | 0 | 0 | 0 | 0 | 0 | -0.225 | -0.225 | 0.225 | 0.225 | -0.45 | -0.45 | 0.45 | 0.45 | -0.45 | -0.45 | 0.45 | 0.45 | -0.45 | -0.45 | 0.45 | 0.45 | 0 | 0 | 0 | 0 | 0 | 0 | 0 | 0 | -0.225 | -0.225 | 0.225 | 0.225 | -0.45 | -0.45 | 0.45 | 0.45 | -0.45 | -0.45 | 0.45 | 0.45 | -0.45 | -0.45 | 0.45 | 0.45
Seismic Vertical Downward HFL
18) | Pile cap |  | 21.5638 |  |  | 0 | 0 | [24 empty] | 0 | 0 | 0 | 0 | 0 | 0 | 0 | 0 | -0.225 | -0.225 | 0.225 | 0.225 | -0.45 | -0.45 | 0.45 | 0.45 | -0.45 | -0.45 | 0.45 | 0.45 | -0.45 | -0.45 | 0.45 | 0.45
S.N. | Description |  | Forces about toe
|  |  | V | HL | HT | MTT | MLL
|  |  | Tonne | Tonne | Tonne | Tm | Tm
LC-1 | NS LWL Span dislodge case Comb-1 |  | 962.4865 | 21.9495 | 0 | 381.0717 | 0
LC-1 | NS LWL Span dislodge case Comb-1

## 3.4D_LC
------
DESIGN OF PILE & PILE CAP_ULS
LOAD COMBINATION
LC-1 | NS LWL Span dislodge case Comb-1 | FORCES @ PILE CAP BOTTOM |  |  |  |  | LC-1
S.N. | Description | V | HL | HT | MTT | MLL
|  | Tonne | Tonne | Tonne | Tm | Tm
1) | Sub-structure & Foundation | 365.088 |  |  | 0 | 0 | 1.35
2) | Earth fill | 36.639 |  |  | 0 | 0 | 1.35
3) | Super-structure DL right span | 230 |  |  | 115 | 0 | 1.35
4) | SIDL (excluding surfacing) right span | 20.66 |  |  | 10.33 | 0 | 1.75
5) | Surfacing right span | 42 |  |  | 14.8585 | 0 | 1.75
7.4) | Left span dislodge condition |  | 14.633 |  | 121.1612 |  | 1.5
S.N. | Description | Forces about toe
|  | V | HL | HT | MTT | MLL
|  | Tonne | Tonne | Tonne | Tm | Tm
LC-1 | NS LWL Span dislodge case Comb-1 | 962.4865 | 21.9495 | 0 | 381.0717 | 0
LC-2 | NS LWL No Live load Comb-1 | FORCES @ PILE CAP BOTTOM |  |  |  |  | LC-2
S.N. | Description | V | HL | HT | MTT | MLL
|  | Tonne | Tonne | Tonne | Tm | Tm
1) | Sub-structure & Foundation | 365.088 |  |  | 0 | 0 | 1.35
2) | Earth fill | 36.639 |  |  | 0 | 0 | 1.35
3) | Super-structure DL Left span | 230 |  |  | -115 | 0 | 1.35
4) | SIDL (excluding surfacing) Left span | 20.66 |  |  | -10.33 | 0 | 1.35
5) | Surfacing Left span | 42 |  |  | -14.8585 | 0 | 1.35
3) | Super-structure DL right span | 230 |  |  | 115 | 0 | 1.35
4) | SIDL (excluding surfacing) right span | 20.66 |  |  | 10.33 | 0 | 1.35
5) | Surfacing right span | 42 |  |  | 14.8585 | 0 | 1.75
7.3) | No Live load condition |  | 5.8532 |  | 48.4645 |  | 1.5
S.N. | Description | Forces about toe
|  | V | HL | HT | MTT | MLL
|  | Tonne | Tonne | Tonne | Tm | Tm
LC-2 | NS LWL No Live load Comb-1 | 1349.3135 | 8.7798 | 0 | 78.6401 | 0
LC-3 | NS LWL With LL max reaction case Comb-1 | FORCES @ PILE CAP BOTTOM |  |  |  |  | LC-3
S.N. | Description | V | HL | HT | MTT | MLL
|  | Tonne | Tonne | Tonne | Tm | Tm
1) | Sub-structure & Foundation | 365.088 |  |  | 0 | 0 | 1.35
2) | Earth fill | 36.639 |  |  | 0 | 0 | 1.35
3) | Super-structure DL Left span | 230 |  |  | -115 | 0 | 1.35
4) | SIDL (excluding surfacing) Left span | 20.66 |  |  | -10.33 | 0 | 1.35
5) | Surfacing Left span | 42 |  |  | -14.8585 | 0 | 1.35
3) | Super-structure DL right span | 230 |  |  | 115 | 0 | 1.35
4) | SIDL (excluding surfacing) right span | 20.66 |  |  | 10.33 | 0 | 1.35
5) | Surfacing right span | 42 |  |  | 14.8585 | 0 | 1.75
6.1) | Max React. LL left span | 65.1604 |  |  | -32.5802 | -10.1057 | 1.5
6.2) | Max Reaction LL right span | 75.1853 |  |  | 37.5927 | -11.6605 | 1.5
7.1) | Maximum Reaction case |  | 32.0513 |  | 265.3846 |  | 1.5
S.N. | Description | Forces about toe
|  | V | HL | HT | MTT | MLL
|  | Tonne | Tonne | Tonne | Tm | Tm
LC-3 | NS LWL With LL max reaction case Comb-1 | 1559.8321 | 48.0769 | 0 | 411.539 | -32.6493
LC-4 | NS LWL With LL max moment case Comb-1 | FORCES @ PILE CAP BOTTOM |  |  |  |  | LC-4
S.N. | Description | V | HL | HT | MTT | MLL
|  | Tonne | Tonne | Tonne | Tm | Tm
1) | Sub-structure & Foundation | 365.088 |  |  | 0 | 0 | 1.35
2) | Earth fill | 36.639 |  |  | 0 | 0 | 1.35
3) | Super-structure DL Left span | 230 |  |  | -115 | 0 | 1.35
4) | SIDL (excluding surfacing) Left span | 20.66 |  |  | -10.33 | 0 | 1.35
5) | Surfacing Left span | 42 |  |  | -14.8585 | 0 | 1.35
3) | Super-structure DL right span | 230 |  |  | 115 | 0 | 1.35
4) | SIDL (excluding surfacing) right span | 20.66 |  |  | 10.33 | 0 | 1.35
5) | Surfacing right span | 42 |  |  | 14.8585 | 0 | 1.75
6.1) | Max long moment LL left span | 0 |  |  | 0 | 0 | 1.5
6.2) | Max long. Moment LL right span | 127.8995 |  |  | 63.9497 | -19.8359 | 1.5
7.2) | Maximum moment case |  | 29.9982 |  | 248.3853 |  | 1.5
S.N. | Description | Forces about toe
|  | V | HL | HT | MTT | MLL
|  | Tonne | Tonne | Tonne | Tm | Tm
LC-4 | NS LWL With LL max moment case Comb-1 | 1541.1628 | 44.9973 | 0 | 474.446 | -29.7539
LC-5 | NS LWL Span dislodge case Comb-2 | FORCES @ PILE CAP BOTTOM |  |  |  |  | LC-5
S.N. | Description | V | HL | HT | MTT | MLL
|  | Tonne | Tonne | Tonne | Tm | Tm
1) | Sub-structure & Foundation | 365.088 |  |  | 0 | 0 | 1
2) | Earth fill | 36.639 |  |  | 0 | 0 | 1
3) | Super-structure DL right span | 230 |  |  | 115 | 0 | 1
4) | SIDL (excluding surfacing) right span | 20.66 |  |  | 10.33 | 0 | 1
5) | Surfacing right span | 42 |  |  | 14.8585 | 0 | 1
7.4) | Left span dislodge condition |  | 14.633 |  | 121.1612 |  | 1.3
S.N. | Description | Forces about toe
|  | V | HL | HT | MTT | MLL
|  | Tonne | Tonne | Tonne | Tm | Tm
LC-5 | NS LWL Span dislodge case Comb-2 | 694.3871 | 19.0229 | 0 | 297.6981 | 0
LC-6 | NS LWL No Live load Comb-2 | FORCES @ PILE CAP BOTTOM |  |  |  |  | LC-6
S.N. | Description | V | HL | HT | MTT | MLL
|  | Tonne | Tonne | Tonne | Tm | Tm
1) | Sub-structure & Foundation | 365.088 |  |  | 0 | 0 | 1
2) | Earth fill | 36.639 |  |  | 0 | 0 | 1
3) | Super-structure DL Left span | 230 |  |  | -115 | 0 | 1
4) | SIDL (excluding surfacing) Left span | 20.66 |  |  | -10.33 | 0 | 1
5) | Surfacing Left span | 42 |  |  | -14.8585 | 0 | 1
3) | Super-structure DL right span | 230 |  |  | 115 | 0 | 1
4) | SIDL (excluding surfacing) right span | 20.66 |  |  | 10.33 | 0 | 1
5) | Surfacing right span | 42 |  |  | 14.8585 | 0 | 1
7.3) | No Live load condition |  | 5.8532 |  | 48.4645 |  | 1.3
S.N. | Description | Forces about toe
|  | V | HL | HT | MTT | MLL
|  | Tonne | Tonne | Tonne | Tm | Tm
LC-6 | NS LWL No Live load Comb-2 | 987.0471 | 7.6092 | 0 | 63.0038 | 0
LC-7 | NS LWL With LL max reaction case Comb-2 | FORCES @ PILE CAP BOTTOM |  |  |  |  | LC-7
S.N. | Description | V | HL | HT | MTT | MLL
|  | Tonne | Tonne | Tonne | Tm | Tm
1) | Sub-structure & Foundation | 365.088 |  |  | 0 | 0 | 1
2) | Earth fill | 36.639 |  |  | 0 | 0 | 1
3) | Super-structure DL Left span | 230 |  |  | -115 | 0 | 1
4) | SIDL (excluding surfacing) Left span | 20.66 |  |  | -10.33 | 0 | 1
5) | Surfacing Left span | 42 |  |  | -14.8585 | 0 | 1
3) | Super-structure DL right span | 230 |  |  | 115 | 0 | 1
4) | SIDL (excluding surfacing) right span | 20.66 |  |  | 10.33 | 0 | 1
5) | Surfacing right span | 42 |  |  | 14.8585 | 0 | 1
6.1) | Max React. LL left span | 65.1604 |  |  | -32.5802 | -10.1057 | 1.3
6.2) | Max Reaction LL right span | 75.1853 |  |  | 37.5927 | -11.6605 | 1.3
7.1) | Maximum Reaction case |  | 32.0513 |  | 265.3846 |  | 1.3
S.N. | Description | Forces about toe
|  | V | HL | HT | MTT | MLL
|  | Tonne | Tonne | Tonne | Tm | Tm
LC-7 | NS LWL With LL max reaction case Comb-2 | 1169.4965 | 41.6667 | 0 | 351.5161 | -28.2961
LC-8 | NS LWL With LL max moment case Comb-2 | FORCES @ PILE CAP BOTTOM |  |  |  |  | LC-8
S.N. | Description | V | HL | HT | MTT | MLL
|  | Tonne | Tonne | Tonne | Tm | Tm
1) | Sub-structure & Foundation | 365.088 |  |  | 0 | 0 | 1
2) | Earth fill | 36.639 |  |  | 0 | 0 | 1
3) | Super-structure DL Left span | 230 |  |  | -115 | 0 | 1
4) | SIDL (excluding surfacing) Left span | 20.66 |  |  | -10.33 | 0 | 1
5) | Surfacing Left span | 42 |  |  | -14.8585 | 0 | 1
3) | Super-structure DL right span | 230 |  |  | 115 | 0 | 1
4) | SIDL (excluding surfacing) right span | 20.66 |  |  | 10.33 | 0 | 1
5) | Surfacing right span | 42 |  |  | 14.8585 | 0 | 1
6.1) | Max long moment LL left span | 0 |  |  | 0 | 0 | 1.3
6.2) | Max long. Moment LL right span | 127.8995 |  |  | 63.9497 | -19.8359 | 1.3
7.2) | Maximum moment case |  | 29.9982 |  | 248.3853 |  | 1.3
S.N. | Description | Forces about toe
|  | V | HL | HT | MTT | MLL
|  | Tonne | Tonne | Tonne | Tm | Tm
LC-8 | NS LWL With LL max moment case Comb-2 | 1153.3164 | 38.9977 | 0 | 406.0356 | -25.7867
LC-9 | LC-1 + Seismic Sx=1,Sz=0.3,Sy=-0.3 (50% seismic) | FORCES @ PILE CAP BOTTOM |  |  |  |  | LC-9
S.N. | Description | V | HL | HT | MTT | MLL
|  | Tonne | Tonne | Tonne | Tm | Tm
1) | Sub-structure & Foundation | 365.088 |  |  | 0 | 0 | 1.35
2) | Earth fill | 36.639 |  |  | 0 | 0 | 1.35
3) | Super-structure DL right span | 230 |  |  | 115 | 0 | 1.35
4) | SIDL (excluding surfacing) right span | 20.66 |  |  | 10.33 | 0 | 1.35
5) | Surfacing right span | 42 |  |  | 14.8585 | 0 | 1.75
7.4) | Left span dislodge condition |  | 14.633 |  | 121.1612 |  | 0.75
Seismic Longitudinal | [6 empty] | 0.75
8.2) | Permanent Loads Right span |  | 94.8218 |  | 785.1248 |  | 0.75
11) | Sub-structure Component |  | 26.7985 |  | 147.2838 |  | 0.75
Seismic Transveres | [6 empty] | 0.225
12.2) | Permanent Loads Right span |  |  | 47.4109 |  | 433.1006 | 0.225
14) | Sub-structure Component |  |  | 26.7985 |  | 147.2838 | 0.225
Seismic Vertical | [6 empty] | 0.225
15.2) | Permanent Loads Right span | 31.6073 |  |  | 15.1404 | 0 | -0.225
17) | Sub-structure Component | 17.8657 |  |  | 0 | 0 | -0.225
S.N. | Description | Forces about toe
|  | V | HL | HT | MTT | MLL
|  | Tonne | Tonne | Tonne | Tm | Tm
LC-9 | LC-1 + Seismic Sx=1,Sz=0.3,Sy=-0.3 (50% seismic) | 943.0911 | 102.19 | 16.6971 | 981.9687 | 130.5865
LC-10 | LC-1 + Seismic Sx=0.3,Sz=1,Sy=-0.3 (50% seismic) | FORCES @ PILE CAP BOTTOM |  |  |  |  | LC-10
S.N. | Description | V | HL | HT | MTT | MLL
|  | Tonne | Tonne | Tonne | Tm | Tm
1) | Sub-structure & Foundation | 365.088 |  |  | 0 | 0 | 1.35
2) | Earth fill | 36.639 |  |  | 0 | 0 | 1.35
3) | Super-structure DL right span | 230 |  |  | 115 | 0 | 1.35
4) | SIDL (excluding surfacing) right span | 20.66 |  |  | 10.33 | 0 | 1.35
5) | Surfacing right span | 42 |  |  | 14.8585 | 0 | 1.75
7.4) | Left span dislodge condition |  | 14.633 |  | 121.1612 |  | 0.75
Seismic Longitudinal | [6 empty] | 0.225
8.2) | Permanent Loads Right span |  | 94.8218 |  | 785.1248 |  | 0.225
11) | Sub-structure Component |  | 26.7985 |  | 147.2838 |  | 0.225
Seismic Transveres | [6 empty] | 0.75
12.2) | Permanent Loads Right span |  |  | 47.4109 |  | 433.1006 | 0.75
14) | Sub-structure Component |  |  | 26.7985 |  | 147.2838 | 0.75
Seismic Vertical | [6 empty] | 0.225
15.2) | Permanent Loads Right span | 31.6073 |  |  | 15.1404 | 0 | -0.225
17) | Sub-structure Component | 17.8657 |  |  | 0 | 0 | -0.225
S.N. | Description | Forces about toe
|  | V | HL | HT | MTT | MLL
|  | Tonne | Tonne | Tonne | Tm | Tm
LC-10 | LC-1 + Seismic Sx=0.3,Sz=1,Sy=-0.3 (50% seismic) | 943.0911 | 38.3393 | 55.6571 | 492.4542 | 435.2883
LC-11 | LC-1 + Seismic Sx=1,Sz=0.3,Sy=0.3 (50% seismic) | FORCES @ PILE CAP BOTTOM |  |  |  |  | LC-11
S.N. | Description | V | HL | HT | MTT | MLL
|  | Tonne | Tonne | Tonne | Tm | Tm
1) | Sub-structure & Foundation | 365.088 |  |  | 0 | 0 | 1.35
2) | Earth fill | 36.639 |  |  | 0 | 0 | 1.35
3) | Super-structure DL right span | 230 |  |  | 115 | 0 | 1.35
4) | SIDL (excluding surfacing) right span | 20.66 |  |  | 10.33 | 0 | 1.35
5) | Surfacing right span | 42 |  |  | 14.8585 | 0 | 1.75
7.4) | Left span dislodge condition |  | 14.633 |  | 121.1612 |  | 0.75
Seismic Longitudinal | [6 empty] | 0.75
8.2) | Permanent Loads Right span |  | 94.8218 |  | 785.1248 |  | 0.75
11) | Sub-structure Component |  | 26.7985 |  | 147.2838 |  | 0.75
Seismic Transveres | [6 empty] | 0.225
12.2) | Permanent Loads Right span |  |  | 47.4109 |  | 433.1006 | 0.225
14) | Sub-structure Component |  |  | 26.7985 |  | 147.2838 | 0.225
Seismic Vertical | [6 empty] | 0.225
15.2) | Permanent Loads Right span | 31.6073 |  |  | 15.1404 | 0 | 0.225
17) | Sub-structure Component | 17.8657 |  |  | 0 | 0 | 0.225
S.N. | Description | Forces about toe
|  | V | HL | HT | MTT | MLL
|  | Tonne | Tonne | Tonne | Tm | Tm
LC-11 | LC-1 + Seismic Sx=1,Sz=0.3,Sy=0.3 (50% seismic) | 965.354 | 102.19 | 16.6971 | 988.7819 | 130.5865
LC-12 | LC-1 + Seismic Sx=0.3,Sz=1,Sy=0.3 (50% seismic) | FORCES @ PILE CAP BOTTOM |  |  |  |  | LC-12
S.N. | Description | V | HL | HT | MTT | MLL
|  | Tonne | Tonne | Tonne | Tm | Tm
1) | Sub-structure & Foundation | 365.088 |  |  | 0 | 0 | 1.35
2) | Earth fill | 36.639 |  |  | 0 | 0 | 1.35
3) | Super-structure DL right span | 230 |  |  | 115 | 0 | 1.35
4) | SIDL (excluding surfacing) right span | 20.66 |  |  | 10.33 | 0 | 1.35
5) | Surfacing right span | 42 |  |  | 14.8585 | 0 | 1.75
7.4) | Left span dislodge condition |  | 14.633 |  | 121.1612 |  | 0.75
Seismic Longitudinal | [6 empty] | 0.225
8.2) | Permanent Loads Right span |  | 94.8218 |  | 785.1248 |  | 0.225
11) | Sub-structure Component |  | 26.7985 |  | 147.2838 |  | 0.225
Seismic Transveres | [6 empty] | 0.75
12.2) | Permanent Loads Right span |  |  | 47.4109 |  | 433.1006 | 0.75
14) | Sub-structure Component |  |  | 26.7985 |  | 147.2838 | 0.75
Seismic Vertical | [6 empty] | 0.225
15.2) | Permanent Loads Right span | 31.6073 |  |  | 15.1404 | 0 | 0.225
17) | Sub-structure Component | 17.8657 |  |  | 0 | 0 | 0.225
S.N. | Description | Forces about toe
|  | V | HL | HT | MTT | MLL
|  | Tonne | Tonne | Tonne | Tm | Tm
LC-12 | LC-1 + Seismic Sx=0.3,Sz=1,Sy=0.3 (50% seismic) | 965.354 | 38.3393 | 55.6571 | 499.2673 | 435.2883
LC-13 | LC-2 + Seismic Sx=1,Sz=0.3,Sy=-0.3 | FORCES @ PILE CAP BOTTOM |  |  |  |  | LC-13
S.N. | Description | V | HL | HT | MTT | MLL
|  | Tonne | Tonne | Tonne | Tm | Tm
1) | Sub-structure & Foundation | 365.088 |  |  | 0 | 0 | 1.35
2) | Earth fill | 36.639 |  |  | 0 | 0 | 1.35
3) | Super-structure DL Left span | 230 |  |  | -115 | 0 | 1.35
4) | SIDL (excluding surfacing) Left span | 20.66 |  |  | -10.33 | 0 | 1.35
5) | Surfacing Left span | 42 |  |  | -14.8585 | 0 | 1.35
3) | Super-structure DL right span | 230 |  |  | 115 | 0 | 1.35
4) | SIDL (excluding surfacing) right span | 20.66 |  |  | 10.33 | 0 | 1.35
5) | Surfacing right span | 42 |  |  | 14.8585 | 0 | 1.75
7.3) | No Live load condition |  | 5.8532 |  | 48.4645 |  | 1.35
Seismic Longitudinal | [6 empty] | 1.5
8.2) | Permanent Loads Right span |  | 94.8218 |  | 785.1248 |  | 1.5
11) | Sub-structure Component |  | 26.7985 |  | 147.2838 |  | 1.5
Seismic Transveres | [6 empty] | 0.45
12.1) | Permanent Loads Left span |  |  | 47.4109 |  | 433.1006 | 0.45
12.2) | Permanent Loads Right span |  |  | 47.4109 |  | 433.1006 | 0.45
14) | Sub-structure Component |  |  | 26.7985 |  | 147.2838 | 0.45
Seismic Vertical | [6 empty] | 0.45
15.1) | Permanent Loads Left span | 31.6073 |  |  | -15.1404 | 0 | -0.45
15.2) | Permanent Loads Right span | 31.6073 |  |  | 15.1404 | 0 | -0.45
17) | Sub-structure Component | 17.8657 |  |  | 0 | 0 | -0.45
S.N. | Description | Forces about toe
|  | V | HL | HT | MTT | MLL
|  | Tonne | Tonne | Tonne | Tm | Tm
LC-13 | LC-2 + Seismic Sx=1,Sz=0.3,Sy=-0.3 | 1312.8274 | 190.3324 | 54.7292 | 1469.9834 | 456.0683
LC-14 | LC-2 + Seismic Sx=0.3,Sz=1,Sy=-0.3 | FORCES @ PILE CAP BOTTOM |  |  |  |  | LC-14
S.N. | Description | V | HL | HT | MTT | MLL
|  | Tonne | Tonne | Tonne | Tm | Tm
1) | Sub-structure & Foundation | 365.088 |  |  | 0 | 0 | 1.35
2) | Earth fill | 36.639 |  |  | 0 | 0 | 1.35
3) | Super-structure DL Left span | 230 |  |  | -115 | 0 | 1.35
4) | SIDL (excluding surfacing) Left span | 20.66 |  |  | -10.33 | 0 | 1.35
5) | Surfacing Left span | 42 |  |  | -14.8585 | 0 | 1.35
3) | Super-structure DL right span | 230 |  |  | 115 | 0 | 1.35
4) | SIDL (excluding surfacing) right span | 20.66 |  |  | 10.33 | 0 | 1.35
5) | Surfacing right span | 42 |  |  | 14.8585 | 0 | 1.75
7.3) | No Live load condition |  | 5.8532 |  | 48.4645 |  | 1.35
Seismic Longitudinal | [6 empty] | 0.45
8.2) | Permanent Loads Right span |  | 94.8218 |  | 785.1248 |  | 0.45
11) | Sub-structure Component |  | 26.7985 |  | 147.2838 |  | 0.45
Seismic Transveres | [6 empty] | 1.5
12.1) | Permanent Loads Left span |  |  | 47.4109 |  | 433.1006 | 1.5
12.2) | Permanent Loads Right span |  |  | 47.4109 |  | 433.1006 | 1.5
14) | Sub-structure Component |  |  | 26.7985 |  | 147.2838 | 1.5
Seismic Vertical | [6 empty] | 0.45
15.1) | Permanent Loads Left span | 31.6073 |  |  | -15.1404 | 0 | -0.45
15.2) | Permanent Loads Right span | 31.6073 |  |  | 15.1404 | 0 | -0.45
17) | Sub-structure Component | 17.8657 |  |  | 0 | 0 | -0.45
S.N. | Description | Forces about toe
|  | V | HL | HT | MTT | MLL
|  | Tonne | Tonne | Tonne | Tm | Tm
LC-14 | LC-2 + Seismic Sx=0.3,Sz=1,Sy=-0.3 | 1312.8274 | 62.631 | 182.4306 | 490.9544 | 1520.2276
LC-15 | LC-2 + Seismic Sx=1,Sz=0.3,Sy=0.3 | FORCES @ PILE CAP BOTTOM |  |  |  |  | LC-15
S.N. | Description | V | HL | HT | MTT | MLL
|  | Tonne | Tonne | Tonne | Tm | Tm
1) | Sub-structure & Foundation | 365.088 |  |  | 0 | 0 | 1.35
2) | Earth fill | 36.639 |  |  | 0 | 0 | 1.35
3) | Super-structure DL Left span | 230 |  |  | -115 | 0 | 1.35
4) | SIDL (excluding surfacing) Left span | 20.66 |  |  | -10.33 | 0 | 1.35
5) | Surfacing Left span | 42 |  |  | -14.8585 | 0 | 1.35
3) | Super-structure DL right span | 230 |  |  | 115 | 0 | 1.35
4) | SIDL (excluding surfacing) right span | 20.66 |  |  | 10.33 | 0 | 1.35
5) | Surfacing right span | 42 |  |  | 14.8585 | 0 | 1.75
7.3) | No Live load condition |  | 5.8532 |  | 48.4645 |  | 1.35
Seismic Longitudinal | [6 empty] | 1.5
8.2) | Permanent Loads Right span |  | 94.8218 |  | 785.1248 |  | 1.5
11) | Sub-structure Component |  | 26.7985 |  | 147.2838 |  | 1.5
Seismic Transveres | [6 empty] | 0.45
12.1) | Permanent Loads Left span |  |  | 47.4109 |  | 433.1006 | 0.45
12.2) | Permanent Loads Right span |  |  | 47.4109 |  | 433.1006 | 0.45
14) | Sub-structure Component |  |  | 26.7985 |  | 147.2838 | 0.45
Seismic Vertical | [6 empty] | 0.45
15.1) | Permanent Loads Left span | 31.6073 |  |  | -15.1404 | 0 | 0.45
15.2) | Permanent Loads Right span | 31.6073 |  |  | 15.1404 | 0 | 0.45
17) | Sub-structure Component | 17.8657 |  |  | 0 | 0 | 0.45
S.N. | Description | Forces about toe
|  | V | HL | HT | MTT | MLL
|  | Tonne | Tonne | Tonne | Tm | Tm
LC-15 | LC-2 + Seismic Sx=1,Sz=0.3,Sy=0.3 | 1385.7996 | 190.3324 | 54.7292 | 1469.9834 | 456.0683
LC-16 | LC-2 + Seismic Sx=0.3,Sz=1,Sy=0.3 | FORCES @ PILE CAP BOTTOM |  |  |  |  | LC-16
S.N. | Description | V | HL | HT | MTT | MLL
|  | Tonne | Tonne | Tonne | Tm | Tm
1) | Sub-structure & Foundation | 365.088 |  |  | 0 | 0 | 1.35
2) | Earth fill | 36.639 |  |  | 0 | 0 | 1.35
3) | Super-structure DL Left span | 230 |  |  | -115 | 0 | 1.35
4) | SIDL (excluding surfacing) Left span | 20.66 |  |  | -10.33 | 0 | 1.35
5) | Surfacing Left span | 42 |  |  | -14.8585 | 0 | 1.35
3) | Super-structure DL right span | 230 |  |  | 115 | 0 | 1.35
4) | SIDL (excluding surfacing) right span | 20.66 |  |  | 10.33 | 0 | 1.35
5) | Surfacing right span | 42 |  |  | 14.8585 | 0 | 1.75
7.3) | No Live load condition |  | 5.8532 |  | 48.4645 |  | 1.35
Seismic Longitudinal | [6 empty] | 0.45
8.2) | Permanent Loads Right span |  | 94.8218 |  | 785.1248 |  | 0.45
11) | Sub-structure Component |  | 26.7985 |  | 147.2838 |  | 0.45
Seismic Transveres | [6 empty] | 1.5
12.1) | Permanent Loads Left span |  |  | 47.4109 |  | 433.1006 | 1.5
12.2) | Permanent Loads Right span |  |  | 47.4109 |  | 433.1006 | 1.5
14) | Sub-structure Component |  |  | 26.7985 |  | 147.2838 | 1.5
Seismic Vertical | [6 empty] | 0.45
15.1) | Permanent Loads Left span | 31.6073 |  |  | -15.1404 | 0 | 0.45
15.2) | Permanent Loads Right span | 31.6073 |  |  | 15.1404 | 0 | 0.45
17) | Sub-structure Component | 17.8657 |  |  | 0 | 0 | 0.45
S.N. | Description | Forces about toe
|  | V | HL | HT | MTT | MLL
|  | Tonne | Tonne | Tonne | Tm | Tm
LC-16 | LC-2 + Seismic Sx=0.3,Sz=1,Sy=0.3 | 1385.7996 | 62.631 | 182.4306 | 490.9544 | 1520.2276
LC-17 | LC-3 + Seismic Sx=1,Sz=0.3,Sy=-0.3 | FORCES @ PILE CAP BOTTOM |  |  |  |  | LC-17
S.N. | Description | V | HL | HT | MTT | MLL
|  | Tonne | Tonne | Tonne | Tm | Tm
1) | Sub-structure & Foundation | 365.088 |  |  | 0 | 0 | 1.35
2) | Earth fill | 36.639 |  |  | 0 | 0 | 1.35
3) | Super-structure DL Left span | 230 |  |  | -115 | 0 | 1.35
4) | SIDL (excluding surfacing) Left span | 20.66 |  |  | -10.33 | 0 | 1.35
5) | Surfacing Left span | 42 |  |  | -14.8585 | 0 | 1.35
3) | Super-structure DL right span | 230 |  |  | 115 | 0 | 1.35
4) | SIDL (excluding surfacing) right span | 20.66 |  |  | 10.33 | 0 | 1.35
5) | Surfacing right span | 42 |  |  | 14.8585 | 0 | 1.75
6.1) | Max React. LL left span | 65.1604 |  |  | -32.5802 | -10.1057 | 0.2
6.2) | Max Reaction LL right span | 75.1853 |  |  | 37.5927 | -11.6605 | 0.2
Seismic Longitudinal | [6 empty] | 1.5
8.2) | Permanent Loads Right span |  | 94.8218 |  | 785.1248 |  | 1.5
9.2) | Live Load Longitudinal Right span |  | 4.554 |  | 37.7071 |  | 1.5
11) | Sub-structure Component |  | 26.7985 |  | 147.2838 |  | 1.5
Seismic Transveres | [6 empty] | 0.45
12.1) | Permanent Loads Left span |  |  | 47.4109 |  | 433.1006 | 0.45
12.2) | Permanent Loads Right span |  |  | 47.4109 |  | 433.1006 | 0.45
13.1) | Live Load comp. Left span |  |  | 10.556 |  | 115.7464 | 0.09
13.2) | Live Load comp. Right span |  |  | 12.18 |  | 133.5539 | 0.09
14) | Sub-structure Component |  |  | 26.7985 |  | 147.2838 | 0.45
Seismic Vertical | [6 empty] | 0.45
15.1) | Permanent Loads Left span | 31.6073 |  |  | -15.1404 | 0 | -0.45
15.2) | Permanent Loads Right span | 31.6073 |  |  | 15.1404 | 0 | -0.45
16.1) | Live Load comp. Left span | 7.0373 |  |  | -3.5187 | -1.0914 | -0.09
16.2) | Live Load comp. Right span | 8.12 |  |  | 4.06 | -1.2593 | -0.09
17) | Sub-structure Component | 17.8657 |  |  | 0 | 0 | -0.45
S.N. | Description | Forces about toe
|  | V | HL | HT | MTT | MLL
|  | Tonne | Tonne | Tonne | Tm | Tm
LC-17 | LC-3 + Seismic Sx=1,Sz=0.3,Sy=-0.3 | 1339.5324 | 189.2616 | 56.7754 | 1462.0708 | 474.3636
LC-18 | LC-3 + Seismic Sx=0.3,Sz=1,Sy=-0.3 | FORCES @ PILE CAP BOTTOM |  |  |  |  | LC-18
S.N. | Description | V | HL | HT | MTT | MLL
|  | Tonne | Tonne | Tonne | Tm | Tm
1) | Sub-structure & Foundation | 365.088 |  |  | 0 | 0 | 1.35
2) | Earth fill | 36.639 |  |  | 0 | 0 | 1.35
3) | Super-structure DL Left span | 230 |  |  | -115 | 0 | 1.35
4) | SIDL (excluding surfacing) Left span | 20.66 |  |  | -10.33 | 0 | 1.35
5) | Surfacing Left span | 42 |  |  | -14.8585 | 0 | 1.35
3) | Super-structure DL right span | 230 |  |  | 115 | 0 | 1.35
4) | SIDL (excluding surfacing) right span | 20.66 |  |  | 10.33 | 0 | 1.35
5) | Surfacing right span | 42 |  |  | 14.8585 | 0 | 1.75
6.1) | Max React. LL left span | 65.1604 |  |  | -32.5802 | -10.1057 | 0.2
6.2) | Max Reaction LL right span | 75.1853 |  |  | 37.5927 | -11.6605 | 0.2
Seismic Longitudinal | [6 empty] | 1.5
8.2) | Permanent Loads Right span |  | 94.8218 |  | 785.1248 |  | 0.45
9.2) | Live Load Longitudinal Right span |  | 4.554 |  | 37.7071 |  | 1.5
11) | Sub-structure Component |  | 26.7985 |  | 147.2838 |  | 0.45
Seismic Transveres | [6 empty] | 1.5
12.1) | Permanent Loads Left span |  |  | 47.4109 |  | 433.1006 | 1.5
12.2) | Permanent Loads Right span |  |  | 47.4109 |  | 433.1006 | 1.5
13.1) | Live Load comp. Left span |  |  | 10.556 |  | 115.7464 | 0.3
13.2) | Live Load comp. Right span |  |  | 12.18 |  | 133.5539 | 0.3
14) | Sub-structure Component |  |  | 26.7985 |  | 147.2838 | 1.5
Seismic Vertical | [6 empty] | 0.45
15.1) | Permanent Loads Left span | 31.6073 |  |  | -15.1404 | 0 | -0.45
15.2) | Permanent Loads Right span | 31.6073 |  |  | 15.1404 | 0 | -0.45
16.1) | Live Load comp. Left span | 7.0373 |  |  | -3.5187 | -1.0914 | -0.09
16.2) | Live Load comp. Right span | 8.12 |  |  | 4.06 | -1.2593 | -0.09
17) | Sub-structure Component | 17.8657 |  |  | 0 | 0 | -0.45
S.N. | Description | Forces about toe
|  | V | HL | HT | MTT | MLL
|  | Tonne | Tonne | Tonne | Tm | Tm
LC-18 | LC-3 + Seismic Sx=0.3,Sz=1,Sy=-0.3 | 1339.5324 | 61.5602 | 189.2514 | 483.0417 | 1590.876
LC-19 | LC-3 + Seismic Sx=1,Sz=0.3,Sy=0.3 | FORCES @ PILE CAP BOTTOM |  |  |  |  | LC-19
S.N. | Description | V | HL | HT | MTT | MLL
|  | Tonne | Tonne | Tonne | Tm | Tm
1) | Sub-structure & Foundation | 365.088 |  |  | 0 | 0 | 1.35
2) | Earth fill | 36.639 |  |  | 0 | 0 | 1.35
3) | Super-structure DL Left span | 230 |  |  | -115 | 0 | 1.35
4) | SIDL (excluding surfacing) Left span | 20.66 |  |  | -10.33 | 0 | 1.35
5) | Surfacing Left span | 42 |  |  | -14.8585 | 0 | 1.35
3) | Super-structure DL right span | 230 |  |  | 115 | 0 | 1.35
4) | SIDL (excluding surfacing) right span | 20.66 |  |  | 10.33 | 0 | 1.35
5) | Surfacing right span | 42 |  |  | 14.8585 | 0 | 1.75
6.1) | Max React. LL left span | 65.1604 |  |  | -32.5802 | -10.1057 | 0.2
6.2) | Max Reaction LL right span | 75.1853 |  |  | 37.5927 | -11.6605 | 0.2
Seismic Longitudinal | [6 empty] | 1.5
8.2) | Permanent Loads Right span |  | 94.8218 |  | 785.1248 |  | 1.5
9.2) | Live Load Longitudinal Right span |  | 4.554 |  | 37.7071 |  | 1.5
11) | Sub-structure Component |  | 26.7985 |  | 147.2838 |  | 1.5
Seismic Transveres | [6 empty] | 0.45
12.1) | Permanent Loads Left span |  |  | 47.4109 |  | 433.1006 | 0.45
12.2) | Permanent Loads Right span |  |  | 47.4109 |  | 433.1006 | 0.45
13.1) | Live Load comp. Left span |  |  | 10.556 |  | 115.7464 | 0.09
13.2) | Live Load comp. Right span |  |  | 12.18 |  | 133.5539 | 0.09
14) | Sub-structure Component |  |  | 26.7985 |  | 147.2838 | 0.45
Seismic Vertical | [6 empty] | 0.45
15.1) | Permanent Loads Left span | 31.6073 |  |  | -15.1404 | 0 | 0.45
15.2) | Permanent Loads Right span | 31.6073 |  |  | 15.1404 | 0 | 0.45
16.1) | Live Load comp. Left span | 7.0373 |  |  | -3.5187 | -1.0914 | 0.09
16.2) | Live Load comp. Right span | 8.12 |  |  | 4.06 | -1.2593 | 0.09
17) | Sub-structure Component | 17.8657 |  |  | 0 | 0 | 0.45
S.N. | Description | Forces about toe
|  | V | HL | HT | MTT | MLL
|  | Tonne | Tonne | Tonne | Tm | Tm
LC-19 | LC-3 + Seismic Sx=1,Sz=0.3,Sy=0.3 | 1415.233 | 189.2616 | 56.7754 | 1462.1683 | 473.9405
LC-20 | LC-3 + Seismic Sx=0.3,Sz=1,Sy=0.3 | FORCES @ PILE CAP BOTTOM |  |  |  |  | LC-20
S.N. | Description | V | HL | HT | MTT | MLL
|  | Tonne | Tonne | Tonne | Tm | Tm
1) | Sub-structure & Foundation | 365.088 |  |  | 0 | 0 | 1.35
2) | Earth fill | 36.639 |  |  | 0 | 0 | 1.35
3) | Super-structure DL Left span | 230 |  |  | -115 | 0 | 1.35
4) | SIDL (excluding surfacing) Left span | 20.66 |  |  | -10.33 | 0 | 1.35
5) | Surfacing Left span | 42 |  |  | -14.8585 | 0 | 1.35
3) | Super-structure DL right span | 230 |  |  | 115 | 0 | 1.35
4) | SIDL (excluding surfacing) right span | 20.66 |  |  | 10.33 | 0 | 1.35
5) | Surfacing right span | 42 |  |  | 14.8585 | 0 | 1.75
6.1) | Max React. LL left span | 65.1604 |  |  | -32.5802 | -10.1057 | 0.2
6.2) | Max Reaction LL right span | 75.1853 |  |  | 37.5927 | -11.6605 | 0.2
Seismic Longitudinal | [6 empty] | 1.5
8.2) | Permanent Loads Right span |  | 94.8218 |  | 785.1248 |  | 0.45
9.2) | Live Load Longitudinal Right span |  | 4.554 |  | 37.7071 |  | 1.5
11) | Sub-structure Component |  | 26.7985 |  | 147.2838 |  | 0.45
Seismic Transveres | [6 empty] | 1.5
12.1) | Permanent Loads Left span |  |  | 47.4109 |  | 433.1006 | 1.5
12.2) | Permanent Loads Right span |  |  | 47.4109 |  | 433.1006 | 1.5
13.1) | Live Load comp. Left span |  |  | 10.556 |  | 115.7464 | 0.3
13.2) | Live Load comp. Right span |  |  | 12.18 |  | 133.5539 | 0.3
14) | Sub-structure Component |  |  | 26.7985 |  | 147.2838 | 1.5
Seismic Vertical | [6 empty] | 0.45
15.1) | Permanent Loads Left span | 31.6073 |  |  | -15.1404 | 0 | 0.45
15.2) | Permanent Loads Right span | 31.6073 |  |  | 15.1404 | 0 | 0.45
16.1) | Live Load comp. Left span | 7.0373 |  |  | -3.5187 | -1.0914 | 0.09
16.2) | Live Load comp. Right span | 8.12 |  |  | 4.06 | -1.2593 | 0.09
17) | Sub-structure Component | 17.8657 |  |  | 0 | 0 | 0.45
S.N. | Description | Forces about toe
|  | V | HL | HT | MTT | MLL
|  | Tonne | Tonne | Tonne | Tm | Tm
LC-20 | LC-3 + Seismic Sx=0.3,Sz=1,Sy=0.3 | 1415.233 | 61.5602 | 189.2514 | 483.1392 | 1590.4529
LC-21 | LC-4 + Seismic Sx=1,Sz=0.3,Sy=-0.3 | FORCES @ PILE CAP BOTTOM |  |  |  |  | LC-21
S.N. | Description | V | HL | HT | MTT | MLL
|  | Tonne | Tonne | Tonne | Tm | Tm
1) | Sub-structure & Foundation | 365.088 |  |  | 0 | 0 | 1.35
2) | Earth fill | 36.639 |  |  | 0 | 0 | 1.35
3) | Super-structure DL Left span | 230 |  |  | -115 | 0 | 1.35
4) | SIDL (excluding surfacing) Left span | 20.66 |  |  | -10.33 | 0 | 1.35
5) | Surfacing Left span | 42 |  |  | -14.8585 | 0 | 1.35
3) | Super-structure DL right span | 230 |  |  | 115 | 0 | 1.35
4) | SIDL (excluding surfacing) right span | 20.66 |  |  | 10.33 | 0 | 1.35
5) | Surfacing right span | 42 |  |  | 14.8585 | 0 | 1.75
6.1) | Max long moment LL left span | 0 |  |  | 0 | 0 | 0.2
6.2) | Max long. Moment LL right span | 127.8995 |  |  | 63.9497 | -19.8359 | 0.2
Seismic Longitudinal | [6 empty] | 1.5
8.2) | Permanent Loads Right span |  | 94.8218 |  | 785.1248 |  | 1.5
9.2) | Live Load Longitudinal Right span |  | 4.554 |  | 37.7071 |  | 1.5
11) | Sub-structure Component |  | 26.7985 |  | 147.2838 |  | 1.5
Seismic Transveres | [6 empty] | 0.45
12.1) | Permanent Loads Left span |  |  | 47.4109 |  | 433.1006 | 0.45
12.2) | Permanent Loads Right span |  |  | 47.4109 |  | 433.1006 | 0.45
13.1) | Live Load comp. Left span |  |  | 0 |  | 0 | 0.09
13.2) | Live Load comp. Right span |  |  | 20.7197 |  | 227.1917 | 0.09
14) | Sub-structure Component |  |  | 26.7985 |  | 147.2838 | 0.45
Seismic Vertical | [6 empty] | 0.45
15.1) | Permanent Loads Left span | 31.6073 |  |  | -15.1404 | 0 | -0.45
15.2) | Permanent Loads Right span | 31.6073 |  |  | 15.1404 | 0 | -0.45
16.1) | Live Load comp. Left span | 0 |  |  | 0 | 0 | -0.09
16.2) | Live Load comp. Right span | 13.8131 |  |  | 6.9066 | -2.1423 | -0.09
17) | Sub-structure Component | 17.8657 |  |  | 0 | 0 | -0.45
S.N. | Description | Forces about toe
|  | V | HL | HT | MTT | MLL
|  | Tonne | Tonne | Tonne | Tm | Tm
LC-21 | LC-4 + Seismic Sx=1,Sz=0.3,Sy=-0.3 | 1337.1641 | 189.2616 | 56.5939 | 1473.2854 | 472.7412
LC-22 | LC-4 + Seismic Sx=0.3,Sz=1,Sy=-0.3 | FORCES @ PILE CAP BOTTOM |  |  |  |  | LC-22
S.N. | Description | V | HL | HT | MTT | MLL
|  | Tonne | Tonne | Tonne | Tm | Tm
1) | Sub-structure & Foundation | 365.088 |  |  | 0 | 0 | 1.35
2) | Earth fill | 36.639 |  |  | 0 | 0 | 1.35
3) | Super-structure DL Left span | 230 |  |  | -115 | 0 | 1.35
4) | SIDL (excluding surfacing) Left span | 20.66 |  |  | -10.33 | 0 | 1.35
5) | Surfacing Left span | 42 |  |  | -14.8585 | 0 | 1.35
3) | Super-structure DL right span | 230 |  |  | 115 | 0 | 1.35
4) | SIDL (excluding surfacing) right span | 20.66 |  |  | 10.33 | 0 | 1.35
5) | Surfacing right span | 42 |  |  | 14.8585 | 0 | 1.75
6.1) | Max long moment LL left span | 0 |  |  | 0 | 0 | 0.2
6.2) | Max long. Moment LL right span | 127.8995 |  |  | 63.9497 | -19.8359 | 0.2
Seismic Longitudinal | [6 empty] | 1.5
8.2) | Permanent Loads Right span |  | 94.8218 |  | 785.1248 |  | 0.45
9.2) | Live Load Longitudinal Right span |  | 4.554 |  | 37.7071 |  | 1.5
11) | Sub-structure Component |  | 26.7985 |  | 147.2838 |  | 0.45
Seismic Transveres | [6 empty] | 1.5
12.1) | Permanent Loads Left span |  |  | 47.4109 |  | 433.1006 | 1.5
12.2) | Permanent Loads Right span |  |  | 47.4109 |  | 433.1006 | 1.5
13.1) | Live Load comp. Left span |  |  | 0 |  | 0 | 0.3
13.2) | Live Load comp. Right span |  |  | 20.7197 |  | 227.1917 | 0.3
14) | Sub-structure Component |  |  | 26.7985 |  | 147.2838 | 1.5
Seismic Vertical | [6 empty] | 0.45
15.1) | Permanent Loads Left span | 31.6073 |  |  | -15.1404 | 0 | -0.45
15.2) | Permanent Loads Right span | 31.6073 |  |  | 15.1404 | 0 | -0.45
16.1) | Live Load comp. Left span | 0 |  |  | 0 | 0 | -0.09
16.2) | Live Load comp. Right span | 13.8131 |  |  | 6.9066 | -2.1423 | -0.09
17) | Sub-structure Component | 17.8657 |  |  | 0 | 0 | -0.45
S.N. | Description | Forces about toe
|  | V | HL | HT | MTT | MLL
|  | Tonne | Tonne | Tonne | Tm | Tm
LC-22 | LC-4 + Seismic Sx=0.3,Sz=1,Sy=-0.3 | 1337.1641 | 61.5602 | 188.6465 | 494.2563 | 1584.6107
LC-23 | LC-4 + Seismic Sx=1,Sz=0.3,Sy=0.3 | FORCES @ PILE CAP BOTTOM |  |  |  |  | LC-23
S.N. | Description | V | HL | HT | MTT | MLL
|  | Tonne | Tonne | Tonne | Tm | Tm
1) | Sub-structure & Foundation | 365.088 |  |  | 0 | 0 | 1.35
2) | Earth fill | 36.639 |  |  | 0 | 0 | 1.35
3) | Super-structure DL Left span | 230 |  |  | -115 | 0 | 1.35
4) | SIDL (excluding surfacing) Left span | 20.66 |  |  | -10.33 | 0 | 1.35
5) | Surfacing Left span | 42 |  |  | -14.8585 | 0 | 1.35
3) | Super-structure DL right span | 230 |  |  | 115 | 0 | 1.35
4) | SIDL (excluding surfacing) right span | 20.66 |  |  | 10.33 | 0 | 1.35
5) | Surfacing right span | 42 |  |  | 14.8585 | 0 | 1.75
6.1) | Max long moment LL left span | 0 |  |  | 0 | 0 | 0.2
6.2) | Max long. Moment LL right span | 127.8995 |  |  | 63.9497 | -19.8359 | 0.2
Seismic Longitudinal | [6 empty] | 1.5
8.2) | Permanent Loads Right span |  | 94.8218 |  | 785.1248 |  | 1.5
9.2) | Live Load Longitudinal Right span |  | 4.554 |  | 37.7071 |  | 1.5
11) | Sub-structure Component |  | 26.7985 |  | 147.2838 |  | 1.5
Seismic Transveres | [6 empty] | 0.45
12.1) | Permanent Loads Left span |  |  | 47.4109 |  | 433.1006 | 0.45
12.2) | Permanent Loads Right span |  |  | 47.4109 |  | 433.1006 | 0.45
13.1) | Live Load comp. Left span |  |  | 0 |  | 0 | 0.09
13.2) | Live Load comp. Right span |  |  | 20.7197 |  | 227.1917 | 0.09
14) | Sub-structure Component |  |  | 26.7985 |  | 147.2838 | 0.45
Seismic Vertical | [6 empty] | 0.45
15.1) | Permanent Loads Left span | 31.6073 |  |  | -15.1404 | 0 | 0.45
15.2) | Permanent Loads Right span | 31.6073 |  |  | 15.1404 | 0 | 0.45
16.1) | Live Load comp. Left span | 0 |  |  | 0 | 0 | 0.09
16.2) | Live Load comp. Right span | 13.8131 |  |  | 6.9066 | -2.1423 | 0.09
17) | Sub-structure Component | 17.8657 |  |  | 0 | 0 | 0.45
S.N. | Description | Forces about toe
|  | V | HL | HT | MTT | MLL
|  | Tonne | Tonne | Tonne | Tm | Tm
LC-23 | LC-4 + Seismic Sx=1,Sz=0.3,Sy=0.3 | 1412.6227 | 189.2616 | 56.5939 | 1474.5286 | 472.3555
LC-24 | LC-4 + Seismic Sx=0.3,Sz=1,Sy=0.3 | FORCES @ PILE CAP BOTTOM |  |  |  |  | LC-24
S.N. | Description | V | HL | HT | MTT | MLL
|  | Tonne | Tonne | Tonne | Tm | Tm
1) | Sub-structure & Foundation | 365.088 |  |  | 0 | 0 | 1.35
2) | Earth fill | 36.639 |  |  | 0 | 0 | 1.35
3) | Super-structure DL Left span | 230 |  |  | -115 | 0 | 1.35
4) | SIDL (excluding surfacing) Left span | 20.66 |  |  | -10.33 | 0 | 1.35
5) | Surfacing Left span | 42 |  |  | -14.8585 | 0 | 1.35
3) | Super-structure DL right span | 230 |  |  | 115 | 0 | 1.35
4) | SIDL (excluding surfacing) right span | 20.66 |  |  | 10.33 | 0 | 1.35
5) | Surfacing right span | 42 |  |  | 14.8585 | 0 | 1.75
6.1) | Max long moment LL left span | 0 |  |  | 0 | 0 | 0.2
6.2) | Max long. Moment LL right span | 127.8995 |  |  | 63.9497 | -19.8359 | 0.2
Seismic Longitudinal | [6 empty] | 1.5
8.2) | Permanent Loads Right span |  | 94.8218 |  | 785.1248 |  | 0.45
9.2) | Live Load Longitudinal Right span |  | 4.554 |  | 37.7071 |  | 1.5
11) | Sub-structure Component |  | 26.7985 |  | 147.2838 |  | 0.45
Seismic Transveres | [6 empty] | 1.5
12.1) | Permanent Loads Left span |  |  | 47.4109 |  | 433.1006 | 1.5
12.2) | Permanent Loads Right span |  |  | 47.4109 |  | 433.1006 | 1.5
13.1) | Live Load comp. Left span |  |  | 0 |  | 0 | 0.3
13.2) | Live Load comp. Right span |  |  | 20.7197 |  | 227.1917 | 0.3
14) | Sub-structure Component |  |  | 26.7985 |  | 147.2838 | 1.5
Seismic Vertical | [6 empty] | 0.45
15.1) | Permanent Loads Left span | 31.6073 |  |  | -15.1404 | 0 | 0.45
15.2) | Permanent Loads Right span | 31.6073 |  |  | 15.1404 | 0 | 0.45
16.1) | Live Load comp. Left span | 0 |  |  | 0 | 0 | 0.09
16.2) | Live Load comp. Right span | 13.8131 |  |  | 6.9066 | -2.1423 | 0.09
17) | Sub-structure Component | 17.8657 |  |  | 0 | 0 | 0.45
S.N. | Description | Forces about toe
|  | V | HL | HT | MTT | MLL
|  | Tonne | Tonne | Tonne | Tm | Tm
LC-24 | LC-4 + Seismic Sx=0.3,Sz=1,Sy=0.3 | 1412.6227 | 61.5602 | 188.6465 | 495.4995 | 1584.2251
LC-25 | NS HFL Span dislodge case Comb-1 | FORCES @ PILE CAP BOTTOM |  |  |  |  | LC-25
S.N. | Description | V | HL | HT | MTT | MLL
|  | Tonne | Tonne | Tonne | Tm | Tm
1) | Sub-structure & Foundation | 365.088 |  |  | 0 | 0 | 1.35
3) | Super-structure DL right span | 230 |  |  | 115 | 0 | 1.35
4) | SIDL (excluding surfacing) right span | 20.66 |  |  | 10.33 | 0 | 1.35
5) | Surfacing right span | 42 |  |  | 14.8585 | 0 | 1.75
7.4) | Left span dislodge condition |  | 14.633 |  | 121.1612 |  | 1.5
8) byouency |  | -103.5614 |  |  |  |  | 0.15
9.2) WC at 20% variation |  |  | 3.2856 | 3.5397 | 7.0629 | 5.3298 | 1
S.N. | Description | Forces about toe
|  | V | HL | HT | MTT | MLL
|  | Tonne | Tonne | Tonne | Tm | Tm
LC-25 | NS HFL Span dislodge case Comb-1 | 889.2256 | 25.2351 | 3.5397 | 384.0026 | 5.3298
LC-26 | NS HFL No Live load Comb-1 | FORCES @ PILE CAP BOTTOM |  |  |  |  | LC-26
S.N. | Description | V | HL | HT | MTT | MLL
|  | Tonne | Tonne | Tonne | Tm | Tm
1) | Sub-structure & Foundation | 365.088 |  |  | 0 | 0 | 1.35
3) | Super-structure DL Left span | 230 |  |  | -115 | 0 | 1.35
4) | SIDL (excluding surfacing) Left span | 20.66 |  |  | -10.33 | 0 | 1.35
5) | Surfacing Left span | 42 |  |  | -14.8585 | 0 | 1.35
3) | Super-structure DL right span | 230 |  |  | 115 | 0 | 1.35
4) | SIDL (excluding surfacing) right span | 20.66 |  |  | 10.33 | 0 | 1.35
5) | Surfacing right span | 42 |  |  | 14.8585 | 0 | 1.75
7.3) | No Live load condition |  | 5.8532 |  | 48.4645 |  | 1.5
8) byouency |  | -103.5614 |  |  |  |  | 0.15
9.2) WC at 20% variation |  |  | 3.2856 | 3.5397 | 7.0629 | 5.3298 | 1
S.N. | Description | Forces about toe
|  | V | HL | HT | MTT | MLL
|  | Tonne | Tonne | Tonne | Tm | Tm
LC-26 | NS HFL No Live load Comb-1 | 1284.3166 | 12.0654 | 3.5397 | 85.703 | 5.3298
LC-27 | NS HFL With LL max reaction case Comb-1 | FORCES @ PILE CAP BOTTOM |  |  |  |  | LC-27
S.N. | Description | V | HL | HT | MTT | MLL
|  | Tonne | Tonne | Tonne | Tm | Tm
1) | Sub-structure & Foundation | 365.088 |  |  | 0 | 0 | 1.35
3) | Super-structure DL Left span | 230 |  |  | -115 | 0 | 1.35
4) | SIDL (excluding surfacing) Left span | 20.66 |  |  | -10.33 | 0 | 1.35
5) | Surfacing Left span | 42 |  |  | -14.8585 | 0 | 1.35
3) | Super-structure DL right span | 230 |  |  | 115 | 0 | 1.35
4) | SIDL (excluding surfacing) right span | 20.66 |  |  | 10.33 | 0 | 1.35
5) | Surfacing right span | 42 |  |  | 14.8585 | 0 | 1.75
6.1) | Max React. LL left span | 65.1604 |  |  | -32.5802 | -10.1057 | 1.5
6.2) | Max Reaction LL right span | 75.1853 |  |  | 37.5927 | -11.6605 | 1.5
7.1) | Maximum Reaction case |  | 32.0513 |  | 265.3846 |  | 1.5
8) byouency |  | -103.5614 |  |  |  |  | 0.15
9.2) WC at 20% variation |  |  | 3.2856 | 3.5397 | 7.0629 | 5.3298 | 1
S.N. | Description | Forces about toe
|  | V | HL | HT | MTT | MLL
|  | Tonne | Tonne | Tonne | Tm | Tm
LC-27 | NS HFL With LL max reaction case Comb-1 | 1494.8352 | 51.3625 | 3.5397 | 418.6018 | -27.3196
LC-28 | NS HFL With LL max moment case Comb-1 | FORCES @ PILE CAP BOTTOM |  |  |  |  | LC-28
S.N. | Description | V | HL | HT | MTT | MLL
|  | Tonne | Tonne | Tonne | Tm | Tm
1) | Sub-structure & Foundation | 365.088 |  |  | 0 | 0 | 1.35
3) | Super-structure DL Left span | 230 |  |  | -115 | 0 | 1.35
4) | SIDL (excluding surfacing) Left span | 20.66 |  |  | -10.33 | 0 | 1.35
5) | Surfacing Left span | 42 |  |  | -14.8585 | 0 | 1.35
3) | Super-structure DL right span | 230 |  |  | 115 | 0 | 1.35
4) | SIDL (excluding surfacing) right span | 20.66 |  |  | 10.33 | 0 | 1.35
5) | Surfacing right span | 42 |  |  | 14.8585 | 0 | 1.75
6.1) | Max long moment LL left span | 0 |  |  | 0 | 0 | 1.5
6.2) | Max long. Moment LL right span | 127.8995 |  |  | 63.9497 | -19.8359 | 1.5
7.2) | Maximum moment case |  | 29.9982 |  | 248.3853 |  | 1.5
8) byouency |  | -103.5614 |  |  |  |  | 0.15
9.2) WC at 20% variation |  |  | 3.2856 | 3.5397 | 7.0629 | 5.3298 | 1
S.N. | Description | Forces about toe
|  | V | HL | HT | MTT | MLL
|  | Tonne | Tonne | Tonne | Tm | Tm
LC-28 | NS HFL With LL max moment case Comb-1 | 1476.1659 | 48.283 | 3.5397 | 481.5088 | -24.4242
LC-29 | NS HFL Span dislodge case Comb-2 | FORCES @ PILE CAP BOTTOM |  |  |  |  | LC-29
S.N. | Description | V | HL | HT | MTT | MLL
|  | Tonne | Tonne | Tonne | Tm | Tm
1) | Sub-structure & Foundation | 365.088 |  |  | 0 | 0 | 1
3) | Super-structure DL right span | 230 |  |  | 115 | 0 | 1
4) | SIDL (excluding surfacing) right span | 20.66 |  |  | 10.33 | 0 | 1
5) | Surfacing right span | 42 |  |  | 14.8585 | 0 | 1
7.4) | Left span dislodge condition |  | 14.633 |  | 121.1612 |  | 1.3
8) byouency |  | -103.5614 |  |  |  |  | 0.15
9.2) WC at 20% variation |  |  | 3.2856 | 3.5397 | 7.0629 | 5.3298 | 1
S.N. | Description | Forces about toe
|  | V | HL | HT | MTT | MLL
|  | Tonne | Tonne | Tonne | Tm | Tm
LC-29 | NS HFL Span dislodge case Comb-2 | 642.2138 | 22.3085 | 3.5397 | 304.761 | 5.3298
LC-30 | NS HFL No Live load Comb-2 | FORCES @ PILE CAP BOTTOM |  |  |  |  | LC-30
S.N. | Description | V | HL | HT | MTT | MLL
|  | Tonne | Tonne | Tonne | Tm | Tm
1) | Sub-structure & Foundation | 365.088 |  |  | 0 | 0 | 1
3) | Super-structure DL Left span | 230 |  |  | -115 | 0 | 1
4) | SIDL (excluding surfacing) Left span | 20.66 |  |  | -10.33 | 0 | 1
5) | Surfacing Left span | 42 |  |  | -14.8585 | 0 | 1
3) | Super-structure DL right span | 230 |  |  | 115 | 0 | 1
4) | SIDL (excluding surfacing) right span | 20.66 |  |  | 10.33 | 0 | 1
5) | Surfacing right span | 42 |  |  | 14.8585 | 0 | 1
7.3) | No Live load condition |  | 5.8532 |  | 48.4645 |  | 1.3
8) byouency |  | -103.5614 |  |  |  |  | 0.15
9.2) WC at 20% variation |  |  | 3.2856 | 3.5397 | 7.0629 | 5.3298 | 1
S.N. | Description | Forces about toe
|  | V | HL | HT | MTT | MLL
|  | Tonne | Tonne | Tonne | Tm | Tm
LC-30 | NS HFL No Live load Comb-2 | 934.8738 | 10.8948 | 3.5397 | 70.0667 | 5.3298
LC-31 | NS HFL With LL max reaction case Comb-2 | FORCES @ PILE CAP BOTTOM |  |  |  |  | LC-31
S.N. | Description | V | HL | HT | MTT | MLL
|  | Tonne | Tonne | Tonne | Tm | Tm
1) | Sub-structure & Foundation | 365.088 |  |  | 0 | 0 | 1
3) | Super-structure DL Left span | 230 |  |  | -115 | 0 | 1
4) | SIDL (excluding surfacing) Left span | 20.66 |  |  | -10.33 | 0 | 1
5) | Surfacing Left span | 42 |  |  | -14.8585 | 0 | 1
3) | Super-structure DL right span | 230 |  |  | 115 | 0 | 1
4) | SIDL (excluding surfacing) right span | 20.66 |  |  | 10.33 | 0 | 1
5) | Surfacing right span | 42 |  |  | 14.8585 | 0 | 1
6.1) | Max React. LL left span | 65.1604 |  |  | -32.5802 | -10.1057 | 1.3
6.2) | Max Reaction LL right span | 75.1853 |  |  | 37.5927 | -11.6605 | 1.3
7.1) | Maximum Reaction case |  | 32.0513 |  | 265.3846 |  | 1.3
8) byouency |  | -103.5614 |  |  |  |  | 0.15
9.2) WC at 20% variation |  |  | 3.2856 | 3.5397 | 7.0629 | 5.3298 | 1
S.N. | Description | Forces about toe
|  | V | HL | HT | MTT | MLL
|  | Tonne | Tonne | Tonne | Tm | Tm
LC-31 | NS HFL With LL max reaction case Comb-2 | 1117.3233 | 44.9523 | 3.5397 | 358.579 | -22.9663
LC-32 | NS HFL With LL max moment case Comb-2 | FORCES @ PILE CAP BOTTOM |  |  |  |  | LC-32
S.N. | Description | V | HL | HT | MTT | MLL
|  | Tonne | Tonne | Tonne | Tm | Tm
1) | Sub-structure & Foundation | 365.088 |  |  | 0 | 0 | 1
3) | Super-structure DL Left span | 230 |  |  | -115 | 0 | 1
4) | SIDL (excluding surfacing) Left span | 20.66 |  |  | -10.33 | 0 | 1
5) | Surfacing Left span | 42 |  |  | -14.8585 | 0 | 1
3) | Super-structure DL right span | 230 |  |  | 115 | 0 | 1
4) | SIDL (excluding surfacing) right span | 20.66 |  |  | 10.33 | 0 | 1
5) | Surfacing right span | 42 |  |  | 14.8585 | 0 | 1
6.1) | Max long moment LL left span | 0 |  |  | 0 | 0 | 1.3
6.2) | Max long. Moment LL right span | 127.8995 |  |  | 63.9497 | -19.8359 | 1.3
7.2) | Maximum moment case |  | 29.9982 |  | 248.3853 |  | 1.3
8) byouency |  | -103.5614 |  |  |  |  | 0.15
9.2) WC at 20% variation |  |  | 3.2856 | 3.5397 | 7.0629 | 5.3298 | 1
S.N. | Description | Forces about toe
|  | V | HL | HT | MTT | MLL
|  | Tonne | Tonne | Tonne | Tm | Tm
LC-32 | NS HFL With LL max moment case Comb-2 | 1101.1432 | 42.2833 | 3.5397 | 413.0984 | -20.457
LC-33 | LC-21 + Seismic Sx=1,Sz=0.3,Sy=-0.3 (50% seismic) | FORCES @ PILE CAP BOTTOM |  |  |  |  | LC-33
S.N. | Description | V | HL | HT | MTT | MLL
|  | Tonne | Tonne | Tonne | Tm | Tm
1) | Sub-structure & Foundation | 365.088 |  |  | 0 | 0 | 1.35
2) | Earth fill | 36.639 |  |  | 0 | 0 | 1.35
3) | Super-structure DL right span | 230 |  |  | 115 | 0 | 1.35
4) | SIDL (excluding surfacing) right span | 20.66 |  |  | 10.33 | 0 | 1.35
5) | Surfacing right span | 42 |  |  | 14.8585 | 0 | 1.75
7.4) | Left span dislodge condition |  | 14.633 |  | 121.1612 |  | 1.5
8) byouency |  | -103.5614 |  |  |  |  | 0.15
9.2) WC at 20% variation |  |  | 3.2856 | 3.5397 | 7.0629 | 5.3298 | 1
Seismic Longitudinal | [6 empty] | 0.75
8.2) | Permanent Loads Right span |  | 94.8218 |  | 785.1248 |  | 0.75
11) | Sub-structure Component |  | 26.7985 |  | 147.2838 |  | 0.75
12) | Pile cap |  | 32.3457 |  | 29.1112 |  | 0.75
12) | Hydrodynamic Longitudinal |  | 19.3734 |  | 37.5128 |  | 0.5
Seismic Transveres | [6 empty] | 0.225
12.2) | Permanent Loads Right span |  |  | 47.4109 |  | 433.1006 | 0.225
14) | Sub-structure Component |  |  | 26.7985 |  | 147.2838 | 0.225
15) | Pile cap |  |  | 32.3457 |  | 29.1112 | 0.225
15) | Hydrodynamic Transverse |  |  | 19.3734 |  | 37.5128 | 0.225
Seismic Vertical | [6 empty] | 0.225
15.2) | Permanent Loads Right span | 31.6073 |  |  | 15.1404 | 0 | -0.225
17) | Sub-structure Component | 17.8657 |  |  | 0 | 0 | -0.225
18) | Pile cap | 21.5638 |  |  | 0 | 0 | -0.225
S.N. | Description | Forces about toe
|  | V | HL | HT | MTT | MLL
|  | Tonne | Tonne | Tonne | Tm | Tm
LC-33 | LC-21 + Seismic Sx=1,Sz=0.3,Sy=-0.3 (50% seismic) | 922.705 | 150.3964 | 31.8736 | 1120.4923 | 150.9066
LC-34 | LC-21 + Seismic Sx=0.3,Sz=1,Sy=-0.3 (50% seismic) | FORCES @ PILE CAP BOTTOM |  |  |  |  | LC-34
S.N. | Description | V | HL | HT | MTT | MLL
|  | Tonne | Tonne | Tonne | Tm | Tm
1) | Sub-structure & Foundation | 365.088 |  |  | 0 | 0 | 1.35
2) | Earth fill | 36.639 |  |  | 0 | 0 | 1.35
3) | Super-structure DL right span | 230 |  |  | 115 | 0 | 1.35
4) | SIDL (excluding surfacing) right span | 20.66 |  |  | 10.33 | 0 | 1.35
5) | Surfacing right span | 42 |  |  | 14.8585 | 0 | 1.75
7.4) | Left span dislodge condition |  | 14.633 |  | 121.1612 |  | 1.5
8) byouency |  | -103.5614 |  |  |  |  | 0.15
9.2) WC at 20% variation |  |  | 3.2856 | 3.5397 | 7.0629 | 5.3298 | 1
Seismic Longitudinal | [6 empty] | 0.225
8.2) | Permanent Loads Right span |  | 94.8218 |  | 785.1248 |  | 0.225
11) | Sub-structure Component |  | 26.7985 |  | 147.2838 |  | 0.225
12) | Pile cap |  | 32.3457 |  | 29.1112 |  | 0.225
12) | Hydrodynamic Longitudinal |  | 19.3734 |  | 37.5128 |  | 0.15
Seismic Transveres | [6 empty] | 0.75
12.2) | Permanent Loads Right span |  |  | 47.4109 |  | 433.1006 | 0.75
14) | Sub-structure Component |  |  | 26.7985 |  | 147.2838 | 0.75
15) | Pile cap |  |  | 32.3457 |  | 29.1112 | 0.75
15) | Hydrodynamic Transverse |  |  | 19.3734 |  | 37.5128 | 0.75
Seismic Vertical | [6 empty] | 0.225
15.2) | Permanent Loads Right span | 31.6073 |  |  | 15.1404 | 0 | -0.225
17) | Sub-structure Component | 17.8657 |  |  | 0 | 0 | -0.225
18) | Pile cap | 21.5638 |  |  | 0 | 0 | -0.225
S.N. | Description | Forces about toe
|  | V | HL | HT | MTT | MLL
|  | Tonne | Tonne | Tonne | Tm | Tm
LC-34 | LC-21 + Seismic Sx=0.3,Sz=1,Sy=-0.3 (50% seismic) | 922.705 | 62.7835 | 97.9861 | 602.5649 | 490.5861
LC-35 | LC-21 + Seismic Sx=1,Sz=0.3,Sy=0.3 (50% seismic) | FORCES @ PILE CAP BOTTOM |  |  |  |  | LC-35
S.N. | Description | V | HL | HT | MTT | MLL
|  | Tonne | Tonne | Tonne | Tm | Tm
1) | Sub-structure & Foundation | 365.088 |  |  | 0 | 0 | 1.35
2) | Earth fill | 36.639 |  |  | 0 | 0 | 1.35
3) | Super-structure DL right span | 230 |  |  | 115 | 0 | 1.35
4) | SIDL (excluding surfacing) right span | 20.66 |  |  | 10.33 | 0 | 1.35
5) | Surfacing right span | 42 |  |  | 14.8585 | 0 | 1.75
7.4) | Left span dislodge condition |  | 14.633 |  | 121.1612 |  | 1.5
8) byouency |  | -103.5614 |  |  |  |  | 0.15
9.2) WC at 20% variation |  |  | 3.2856 | 3.5397 | 7.0629 | 5.3298 | 1
Seismic Longitudinal | [6 empty] | 0.75
8.2) | Permanent Loads Right span |  | 94.8218 |  | 785.1248 |  | 0.75
11) | Sub-structure Component |  | 26.7985 |  | 147.2838 |  | 0.75
12) | Pile cap |  | 32.3457 |  | 29.1112 |  | 0.75
12) | Hydrodynamic Longitudinal |  | 19.3734 |  | 37.5128 |  | 0.5
Seismic Transveres | [6 empty] | 0.225
12.2) | Permanent Loads Right span |  |  | 47.4109 |  | 433.1006 | 0.225
14) | Sub-structure Component |  |  | 26.7985 |  | 147.2838 | 0.225
15) | Pile cap |  |  | 32.3457 |  | 29.1112 | 0.225
15) | Hydrodynamic Transverse |  |  | 19.3734 |  | 37.5128 | 0.225
Seismic Vertical | [6 empty] | 0.225
15.2) | Permanent Loads Right span | 31.6073 |  |  | 15.1404 | 0 | 0.225
17) | Sub-structure Component | 17.8657 |  |  | 0 | 0 | 0.225
18) | Pile cap | 21.5638 |  |  | 0 | 0 | 0.225
S.N. | Description | Forces about toe
|  | V | HL | HT | MTT | MLL
|  | Tonne | Tonne | Tonne | Tm | Tm
LC-35 | LC-21 + Seismic Sx=1,Sz=0.3,Sy=0.3 (50% seismic) | 954.6716 | 150.3964 | 31.8736 | 1127.3054 | 150.9066
LC-36 | LC-21 + Seismic Sx=0.3,Sz=1,Sy=0.3 (50% seismic) | FORCES @ PILE CAP BOTTOM |  |  |  |  | LC-36
S.N. | Description | V | HL | HT | MTT | MLL
|  | Tonne | Tonne | Tonne | Tm | Tm
1) | Sub-structure & Foundation | 365.088 |  |  | 0 | 0 | 1.35
2) | Earth fill | 36.639 |  |  | 0 | 0 | 1.35
3) | Super-structure DL right span | 230 |  |  | 115 | 0 | 1.35
4) | SIDL (excluding surfacing) right span | 20.66 |  |  | 10.33 | 0 | 1.35
5) | Surfacing right span | 42 |  |  | 14.8585 | 0 | 1.75
7.4) | Left span dislodge condition |  | 14.633 |  | 121.1612 |  | 1.5
8) byouency |  | -103.5614 |  |  |  |  | 0.15
9.2) WC at 20% variation |  |  | 3.2856 | 3.5397 | 7.0629 | 5.3298 | 1
Seismic Longitudinal | [6 empty] | 0.225
8.2) | Permanent Loads Right span |  | 94.8218 |  | 785.1248 |  | 0.225
11) | Sub-structure Component |  | 26.7985 |  | 147.2838 |  | 0.225
12) | Pile cap |  | 32.3457 |  | 29.1112 |  | 0.225
12) | Hydrodynamic Longitudinal |  | 19.3734 |  | 37.5128 |  | 0.15
Seismic Transveres | [6 empty] | 0.75
12.2) | Permanent Loads Right span |  |  | 47.4109 |  | 433.1006 | 0.75
14) | Sub-structure Component |  |  | 26.7985 |  | 147.2838 | 0.75
15) | Pile cap |  |  | 32.3457 |  | 29.1112 | 0.75
15) | Hydrodynamic Transverse |  |  | 19.3734 |  | 37.5128 | 0.75
Seismic Vertical | [6 empty] | 0.225
15.2) | Permanent Loads Right span | 31.6073 |  |  | 15.1404 | 0 | 0.225
17) | Sub-structure Component | 17.8657 |  |  | 0 | 0 | 0.225
18) | Pile cap | 21.5638 |  |  | 0 | 0 | 0.225
S.N. | Description | Forces about toe
|  | V | HL | HT | MTT | MLL
|  | Tonne | Tonne | Tonne | Tm | Tm
LC-36 | LC-21 + Seismic Sx=0.3,Sz=1,Sy=0.3 (50% seismic) | 954.6716 | 62.7835 | 97.9861 | 609.378 | 490.5861
LC-37 | LC-22 + Seismic Sx=1,Sz=0.3,Sy=-0.3 | FORCES @ PILE CAP BOTTOM |  |  |  |  | LC-37
S.N. | Description | V | HL | HT | MTT | MLL
|  | Tonne | Tonne | Tonne | Tm | Tm
1) | Sub-structure & Foundation | 365.088 |  |  | 0 | 0 | 1.35
2) | Earth fill | 36.639 |  |  | 0 | 0 | 1.35
3) | Super-structure DL Left span | 230 |  |  | -115 | 0 | 1.35
4) | SIDL (excluding surfacing) Left span | 20.66 |  |  | -10.33 | 0 | 1.35
5) | Surfacing Left span | 42 |  |  | -14.8585 | 0 | 1.35
3) | Super-structure DL right span | 230 |  |  | 115 | 0 | 1.35
4) | SIDL (excluding surfacing) right span | 20.66 |  |  | 10.33 | 0 | 1.35
5) | Surfacing right span | 42 |  |  | 14.8585 | 0 | 1.75
7.3) | No Live load condition |  | 5.8532 |  | 48.4645 |  | 1.5
8) byouency |  | -103.5614 |  |  |  |  | 0.15
9.2) WC at 20% variation |  |  | 3.2856 | 3.5397 | 7.0629 | 5.3298 | 1
Seismic Longitudinal | [6 empty] | 1.5
8.2) | Permanent Loads Right span |  | 94.8218 |  | 785.1248 |  | 1.5
11) | Sub-structure Component |  | 26.7985 |  | 147.2838 |  | 1.5
12) | Pile cap |  | 32.3457 |  | 29.1112 |  | 1.5
12) | Hydrodynamic Longitudinal |  | 19.3734 |  | 37.5128 |  | 1
Seismic Transveres | [6 empty] | 0.45
12.1) | Permanent Loads Left span |  |  | 47.4109 |  | 433.1006 | 0.45
12.2) | Permanent Loads Right span |  |  | 47.4109 |  | 433.1006 | 0.45
14) | Sub-structure Component |  |  | 26.7985 |  | 147.2838 | 0.45
15) | Pile cap |  |  | 32.3457 |  | 29.1112 | 0.45
15) | Hydrodynamic Transverse |  |  | 19.3734 |  | 37.5128 | 0.3
Seismic Vertical | [6 empty] | 0.45
15.1) | Permanent Loads Left span | 31.6073 |  |  | -15.1404 | 0 | -0.45
15.2) | Permanent Loads Right span | 31.6073 |  |  | 15.1404 | 0 | -0.45
17) | Sub-structure Component | 17.8657 |  |  | 0 | 0 | -0.45
18) | Pile cap | 21.5638 |  |  | 0 | 0 | -0.45
S.N. | Description | Forces about toe
|  | V | HL | HT | MTT | MLL
|  | Tonne | Tonne | Tonne | Tm | Tm
LC-37 | LC-22 + Seismic Sx=1,Sz=0.3,Sy=-0.3 | 1287.5895 | 262.388 | 78.6365 | 1565.4955 | 485.7519
LC-38 | LC-22 + Seismic Sx=0.3,Sz=1,Sy=-0.3 | FORCES @ PILE CAP BOTTOM |  |  |  |  | LC-38
S.N. | Description | V | HL | HT | MTT | MLL
|  | Tonne | Tonne | Tonne | Tm | Tm
1) | Sub-structure & Foundation | 365.088 |  |  | 0 | 0 | 1.35
2) | Earth fill | 36.639 |  |  | 0 | 0 | 1.35
3) | Super-structure DL Left span | 230 |  |  | -115 | 0 | 1.35
4) | SIDL (excluding surfacing) Left span | 20.66 |  |  | -10.33 | 0 | 1.35
5) | Surfacing Left span | 42 |  |  | -14.8585 | 0 | 1.35
3) | Super-structure DL right span | 230 |  |  | 115 | 0 | 1.35
4) | SIDL (excluding surfacing) right span | 20.66 |  |  | 10.33 | 0 | 1.35
5) | Surfacing right span | 42 |  |  | 14.8585 | 0 | 1.75
7.3) | No Live load condition |  | 5.8532 |  | 48.4645 |  | 1.5
8) byouency |  | -103.5614 |  |  |  |  | 0.15
9.2) WC at 20% variation |  |  | 3.2856 | 3.5397 | 7.0629 | 5.3298 | 1
Seismic Longitudinal | [6 empty] | 0.45
8.2) | Permanent Loads Right span |  | 94.8218 |  | 785.1248 |  | 0.45
11) | Sub-structure Component |  | 26.7985 |  | 147.2838 |  | 0.45
12) | Pile cap |  | 32.3457 |  | 29.1112 |  | 0.45
12) | Hydrodynamic Longitudinal |  | 19.3734 |  | 37.5128 |  | 0.3
Seismic Transveres | [6 empty] | 1.5
12.1) | Permanent Loads Left span |  |  | 47.4109 |  | 433.1006 | 1.5
12.2) | Permanent Loads Right span |  |  | 47.4109 |  | 433.1006 | 1.5
14) | Sub-structure Component |  |  | 26.7985 |  | 147.2838 | 1.5
15) | Pile cap |  |  | 32.3457 |  | 29.1112 | 1.5
15) | Hydrodynamic Transverse |  |  | 19.3734 |  | 37.5128 | 1
Seismic Vertical | [6 empty] | 0.45
15.1) | Permanent Loads Left span | 31.6073 |  |  | -15.1404 | 0 | -0.45
15.2) | Permanent Loads Right span | 31.6073 |  |  | 15.1404 | 0 | -0.45
17) | Sub-structure Component | 17.8657 |  |  | 0 | 0 | -0.45
18) | Pile cap | 21.5638 |  |  | 0 | 0 | -0.45
S.N. | Description | Forces about toe
|  | V | HL | HT | MTT | MLL
|  | Tonne | Tonne | Tonne | Tm | Tm
LC-38 | LC-22 + Seismic Sx=0.3,Sz=1,Sy=-0.3 | 1287.5895 | 87.1622 | 253.8623 | 529.6407 | 1606.7369
LC-39 | LC-22 + Seismic Sx=1,Sz=0.3,Sy=0.3 | FORCES @ PILE CAP BOTTOM |  |  |  |  | LC-39
S.N. | Description | V | HL | HT | MTT | MLL
|  | Tonne | Tonne | Tonne | Tm | Tm
1) | Sub-structure & Foundation | 365.088 |  |  | 0 | 0 | 1.35
2) | Earth fill | 36.639 |  |  | 0 | 0 | 1.35
3) | Super-structure DL Left span | 230 |  |  | -115 | 0 | 1.35
4) | SIDL (excluding surfacing) Left span | 20.66 |  |  | -10.33 | 0 | 1.35
5) | Surfacing Left span | 42 |  |  | -14.8585 | 0 | 1.35
3) | Super-structure DL right span | 230 |  |  | 115 | 0 | 1.35
4) | SIDL (excluding surfacing) right span | 20.66 |  |  | 10.33 | 0 | 1.35
5) | Surfacing right span | 42 |  |  | 14.8585 | 0 | 1.75
7.3) | No Live load condition |  | 5.8532 |  | 48.4645 |  | 1.5
8) byouency |  | -103.5614 |  |  |  |  | 0.15
9.2) WC at 20% variation |  |  | 3.2856 | 3.5397 | 7.0629 | 5.3298 | 1
Seismic Longitudinal | [6 empty] | 1.5
8.2) | Permanent Loads Right span |  | 94.8218 |  | 785.1248 |  | 1.5
11) | Sub-structure Component |  | 26.7985 |  | 147.2838 |  | 1.5
12) | Pile cap |  | 32.3457 |  | 29.1112 |  | 1.5
12) | Hydrodynamic Longitudinal |  | 19.3734 |  | 37.5128 |  | 1
Seismic Transveres | [6 empty] | 0.45
12.1) | Permanent Loads Left span |  |  | 47.4109 |  | 433.1006 | 0.45
12.2) | Permanent Loads Right span |  |  | 47.4109 |  | 433.1006 | 0.45
14) | Sub-structure Component |  |  | 26.7985 |  | 147.2838 | 0.45
15) | Pile cap |  |  | 32.3457 |  | 29.1112 | 0.45
15) | Hydrodynamic Transverse |  |  | 19.3734 |  | 37.5128 | 0.3
Seismic Vertical | [6 empty] | 0.45
15.1) | Permanent Loads Left span | 31.6073 |  |  | -15.1404 | 0 | 0.45
15.2) | Permanent Loads Right span | 31.6073 |  |  | 15.1404 | 0 | 0.45
17) | Sub-structure Component | 17.8657 |  |  | 0 | 0 | 0.45
18) | Pile cap | 21.5638 |  |  | 0 | 0 | 0.45
S.N. | Description | Forces about toe
|  | V | HL | HT | MTT | MLL
|  | Tonne | Tonne | Tonne | Tm | Tm
LC-39 | LC-22 + Seismic Sx=1,Sz=0.3,Sy=0.3 | 1379.9692 | 262.388 | 78.6365 | 1565.4955 | 485.7519
LC-40 | LC-22 + Seismic Sx=0.3,Sz=1,Sy=0.3 | FORCES @ PILE CAP BOTTOM |  |  |  |  | LC-40
S.N. | Description | V | HL | HT | MTT | MLL
|  | Tonne | Tonne | Tonne | Tm | Tm
1) | Sub-structure & Foundation | 365.088 |  |  | 0 | 0 | 1.35
2) | Earth fill | 36.639 |  |  | 0 | 0 | 1.35
3) | Super-structure DL Left span | 230 |  |  | -115 | 0 | 1.35
4) | SIDL (excluding surfacing) Left span | 20.66 |  |  | -10.33 | 0 | 1.35
5) | Surfacing Left span | 42 |  |  | -14.8585 | 0 | 1.35
3) | Super-structure DL right span | 230 |  |  | 115 | 0 | 1.35
4) | SIDL (excluding surfacing) right span | 20.66 |  |  | 10.33 | 0 | 1.35
5) | Surfacing right span | 42 |  |  | 14.8585 | 0 | 1.75
7.3) | No Live load condition |  | 5.8532 |  | 48.4645 |  | 1.5
8) byouency |  | -103.5614 |  |  |  |  | 0.15
9.2) WC at 20% variation |  |  | 3.2856 | 3.5397 | 7.0629 | 5.3298 | 1
Seismic Longitudinal | [6 empty] | 0.45
8.2) | Permanent Loads Right span |  | 94.8218 |  | 785.1248 |  | 0.45
11) | Sub-structure Component |  | 26.7985 |  | 147.2838 |  | 0.45
12) | Pile cap |  | 32.3457 |  | 29.1112 |  | 0.45
12) | Hydrodynamic Longitudinal |  | 19.3734 |  | 37.5128 |  | 0.3
Seismic Transveres | [6 empty] | 1.5
12.1) | Permanent Loads Left span |  |  | 47.4109 |  | 433.1006 | 1.5
12.2) | Permanent Loads Right span |  |  | 47.4109 |  | 433.1006 | 1.5
14) | Sub-structure Component |  |  | 26.7985 |  | 147.2838 | 1.5
15) | Pile cap |  |  | 32.3457 |  | 29.1112 | 1.5
15) | Hydrodynamic Transverse |  |  | 19.3734 |  | 37.5128 | 1
Seismic Vertical | [6 empty] | 0.45
15.1) | Permanent Loads Left span | 31.6073 |  |  | -15.1404 | 0 | 0.45
15.2) | Permanent Loads Right span | 31.6073 |  |  | 15.1404 | 0 | 0.45
17) | Sub-structure Component | 17.8657 |  |  | 0 | 0 | 0.45
18) | Pile cap | 21.5638 |  |  | 0 | 0 | 0.45
S.N. | Description | Forces about toe
|  | V | HL | HT | MTT | MLL
|  | Tonne | Tonne | Tonne | Tm | Tm
LC-40 | LC-22 + Seismic Sx=0.3,Sz=1,Sy=0.3 | 1379.9692 | 87.1622 | 253.8623 | 529.6407 | 1606.7369
LC-41 | LC-23 + Seismic Sx=1,Sz=0.3,Sy=-0.3 | FORCES @ PILE CAP BOTTOM |  |  |  |  | LC-41
S.N. | Description | V | HL | HT | MTT | MLL
|  | Tonne | Tonne | Tonne | Tm | Tm
1) | Sub-structure & Foundation | 365.088 |  |  | 0 | 0 | 1.35
2) | Earth fill | 36.639 |  |  | 0 | 0 | 1.35
3) | Super-structure DL Left span | 230 |  |  | -115 | 0 | 1.35
4) | SIDL (excluding surfacing) Left span | 20.66 |  |  | -10.33 | 0 | 1.35
5) | Surfacing Left span | 42 |  |  | -14.8585 | 0 | 1.35
3) | Super-structure DL right span | 230 |  |  | 115 | 0 | 1.35
4) | SIDL (excluding surfacing) right span | 20.66 |  |  | 10.33 | 0 | 1.35
5) | Surfacing right span | 42 |  |  | 14.8585 | 0 | 1.75
6.1) | Max React. LL left span | 65.1604 |  |  | -32.5802 | -10.1057 | 0.2
6.2) | Max Reaction LL right span | 75.1853 |  |  | 37.5927 | -11.6605 | 0.2
8) byouency |  | -103.5614 |  |  |  |  | 0.15
9.2) WC at 20% variation |  |  | 3.2856 | 3.5397 | 7.0629 | 5.3298 | 1
Seismic Longitudinal | [6 empty] | 1.5
8.2) | Permanent Loads Right span |  | 94.8218 |  | 785.1248 |  | 1.5
9.2) | Live Load Longitudinal Right span |  | 4.554 |  | 37.7071 |  | 1.5
11) | Sub-structure Component |  | 26.7985 |  | 147.2838 |  | 1.5
12) | Pile cap |  | 32.3457 |  | 29.1112 |  | 1.5
12) | Hydrodynamic Longitudinal |  | 19.3734 |  | 37.5128 |  | 1
Seismic Transveres | [6 empty] | 0.45
12.1) | Permanent Loads Left span |  |  | 47.4109 |  | 433.1006 | 0.45
12.2) | Permanent Loads Right span |  |  | 47.4109 |  | 433.1006 | 0.45
13.1) | Live Load comp. Left span |  |  | 10.556 |  | 115.7464 | 0.09
13.2) | Live Load comp. Right span |  |  | 12.18 |  | 133.5539 | 0.09
14) | Sub-structure Component |  |  | 26.7985 |  | 147.2838 | 0.45
15) | Pile cap |  |  | 32.3457 |  | 29.1112 | 0.45
15) | Hydrodynamic Transverse |  |  | 19.3734 |  | 37.5128 | 0.3
Seismic Vertical | [6 empty] | 0.45
15.1) | Permanent Loads Left span | 31.6073 |  |  | -15.1404 | 0 | -0.45
15.2) | Permanent Loads Right span | 31.6073 |  |  | 15.1404 | 0 | -0.45
16.1) | Live Load comp. Left span | 7.0373 |  |  | -3.5187 | -1.0914 | -0.09
16.2) | Live Load comp. Right span | 8.12 |  |  | 4.06 | -1.2593 | -0.09
17) | Sub-structure Component | 17.8657 |  |  | 0 | 0 | -0.45
18) | Pile cap | 21.5638 |  |  | 0 | 0 | -0.45
S.N. | Description | Forces about toe
|  | V | HL | HT | MTT | MLL
|  | Tonne | Tonne | Tonne | Tm | Tm
LC-41 | LC-23 + Seismic Sx=1,Sz=0.3,Sy=-0.3 | 1314.2945 | 260.4392 | 80.6827 | 1550.3132 | 504.0473
LC-42 | LC-23 + Seismic Sx=0.3,Sz=1,Sy=-0.3 | FORCES @ PILE CAP BOTTOM |  |  |  |  | LC-42
S.N. | Description | V | HL | HT | MTT | MLL
|  | Tonne | Tonne | Tonne | Tm | Tm
1) | Sub-structure & Foundation | 365.088 |  |  | 0 | 0 | 1.35
2) | Earth fill | 36.639 |  |  | 0 | 0 | 1.35
3) | Super-structure DL Left span | 230 |  |  | -115 | 0 | 1.35
4) | SIDL (excluding surfacing) Left span | 20.66 |  |  | -10.33 | 0 | 1.35
5) | Surfacing Left span | 42 |  |  | -14.8585 | 0 | 1.35
3) | Super-structure DL right span | 230 |  |  | 115 | 0 | 1.35
4) | SIDL (excluding surfacing) right span | 20.66 |  |  | 10.33 | 0 | 1.35
5) | Surfacing right span | 42 |  |  | 14.8585 | 0 | 1.75
6.1) | Max React. LL left span | 65.1604 |  |  | -32.5802 | -10.1057 | 0.2
6.2) | Max Reaction LL right span | 75.1853 |  |  | 37.5927 | -11.6605 | 0.2
8) byouency |  | -103.5614 |  |  |  |  | 0.15
9.2) WC at 20% variation |  |  | 3.2856 | 3.5397 | 7.0629 | 5.3298 | 1
Seismic Longitudinal | [6 empty] | 1.5
8.2) | Permanent Loads Right span |  | 94.8218 |  | 785.1248 |  | 0.45
9.2) | Live Load Longitudinal Right span |  | 4.554 |  | 37.7071 |  | 1.5
11) | Sub-structure Component |  | 26.7985 |  | 147.2838 |  | 0.45
12) | Pile cap |  | 32.3457 |  | 29.1112 |  | 0.45
12) | Hydrodynamic Longitudinal |  | 19.3734 |  | 37.5128 |  | 0.3
Seismic Transveres | [6 empty] | 1.5
12.1) | Permanent Loads Left span |  |  | 47.4109 |  | 433.1006 | 1.5
12.2) | Permanent Loads Right span |  |  | 47.4109 |  | 433.1006 | 1.5
13.1) | Live Load comp. Left span |  |  | 10.556 |  | 115.7464 | 0.3
13.2) | Live Load comp. Right span |  |  | 12.18 |  | 133.5539 | 0.3
14) | Sub-structure Component |  |  | 26.7985 |  | 147.2838 | 1.5
15) | Pile cap |  |  | 32.3457 |  | 29.1112 | 1.5
15) | Hydrodynamic Transverse |  |  | 19.3734 |  | 37.5128 | 1
Seismic Vertical | [6 empty] | 0.45
15.1) | Permanent Loads Left span | 31.6073 |  |  | -15.1404 | 0 | -0.45
15.2) | Permanent Loads Right span | 31.6073 |  |  | 15.1404 | 0 | -0.45
16.1) | Live Load comp. Left span | 7.0373 |  |  | -3.5187 | -1.0914 | -0.09
16.2) | Live Load comp. Right span | 8.12 |  |  | 4.06 | -1.2593 | -0.09
17) | Sub-structure Component | 17.8657 |  |  | 0 | 0 | -0.45
18) | Pile cap | 21.5638 |  |  | 0 | 0 | -0.45
S.N. | Description | Forces about toe
|  | V | HL | HT | MTT | MLL
|  | Tonne | Tonne | Tonne | Tm | Tm
LC-42 | LC-23 + Seismic Sx=0.3,Sz=1,Sy=-0.3 | 1314.2945 | 85.2134 | 260.6831 | 514.4585 | 1677.3853
LC-43 | LC-23 + Seismic Sx=1,Sz=0.3,Sy=0.3 | FORCES @ PILE CAP BOTTOM |  |  |  |  | LC-43
S.N. | Description | V | HL | HT | MTT | MLL
|  | Tonne | Tonne | Tonne | Tm | Tm
1) | Sub-structure & Foundation | 365.088 |  |  | 0 | 0 | 1.35
2) | Earth fill | 36.639 |  |  | 0 | 0 | 1.35
3) | Super-structure DL Left span | 230 |  |  | -115 | 0 | 1.35
4) | SIDL (excluding surfacing) Left span | 20.66 |  |  | -10.33 | 0 | 1.35
5) | Surfacing Left span | 42 |  |  | -14.8585 | 0 | 1.35
3) | Super-structure DL right span | 230 |  |  | 115 | 0 | 1.35
4) | SIDL (excluding surfacing) right span | 20.66 |  |  | 10.33 | 0 | 1.35
5) | Surfacing right span | 42 |  |  | 14.8585 | 0 | 1.75
6.1) | Max React. LL left span | 65.1604 |  |  | -32.5802 | -10.1057 | 0.2
6.2) | Max Reaction LL right span | 75.1853 |  |  | 37.5927 | -11.6605 | 0.2
8) byouency |  | -103.5614 |  |  |  |  | 0.15
9.2) WC at 20% variation |  |  | 3.2856 | 3.5397 | 7.0629 | 5.3298 | 1
Seismic Longitudinal | [6 empty] | 1.5
8.2) | Permanent Loads Right span |  | 94.8218 |  | 785.1248 |  | 1.5
9.2) | Live Load Longitudinal Right span |  | 4.554 |  | 37.7071 |  | 1.5
11) | Sub-structure Component |  | 26.7985 |  | 147.2838 |  | 1.5
12) | Pile cap |  | 32.3457 |  | 29.1112 |  | 1.5
12) | Hydrodynamic Longitudinal |  | 19.3734 |  | 37.5128 |  | 1
Seismic Transveres | [6 empty] | 0.45
12.1) | Permanent Loads Left span |  |  | 47.4109 |  | 433.1006 | 0.45
12.2) | Permanent Loads Right span |  |  | 47.4109 |  | 433.1006 | 0.45
13.1) | Live Load comp. Left span |  |  | 10.556 |  | 115.7464 | 0.09
13.2) | Live Load comp. Right span |  |  | 12.18 |  | 133.5539 | 0.09
14) | Sub-structure Component |  |  | 26.7985 |  | 147.2838 | 0.45
15) | Pile cap |  |  | 32.3457 |  | 29.1112 | 0.45
15) | Hydrodynamic Transverse |  |  | 19.3734 |  | 37.5128 | 0.3
Seismic Vertical | [6 empty] | 0.45
15.1) | Permanent Loads Left span | 31.6073 |  |  | -15.1404 | 0 | 0.45
15.2) | Permanent Loads Right span | 31.6073 |  |  | 15.1404 | 0 | 0.45
16.1) | Live Load comp. Left span | 7.0373 |  |  | -3.5187 | -1.0914 | 0.09
16.2) | Live Load comp. Right span | 8.12 |  |  | 4.06 | -1.2593 | 0.09
17) | Sub-structure Component | 17.8657 |  |  | 0 | 0 | 0.45
18) | Pile cap | 21.5638 |  |  | 0 | 0 | 0.45
S.N. | Description | Forces about toe
|  | V | HL | HT | MTT | MLL
|  | Tonne | Tonne | Tonne | Tm | Tm
LC-43 | LC-23 + Seismic Sx=1,Sz=0.3,Sy=0.3 | 1409.4025 | 260.4392 | 80.6827 | 1550.4106 | 503.6241
LC-44 | LC-23 + Seismic Sx=0.3,Sz=1,Sy=0.3 | FORCES @ PILE CAP BOTTOM |  |  |  |  | LC-44
S.N. | Description | V | HL | HT | MTT | MLL
|  | Tonne | Tonne | Tonne | Tm | Tm
1) | Sub-structure & Foundation | 365.088 |  |  | 0 | 0 | 1.35
2) | Earth fill | 36.639 |  |  | 0 | 0 | 1.35
3) | Super-structure DL Left span | 230 |  |  | -115 | 0 | 1.35
4) | SIDL (excluding surfacing) Left span | 20.66 |  |  | -10.33 | 0 | 1.35
5) | Surfacing Left span | 42 |  |  | -14.8585 | 0 | 1.35
3) | Super-structure DL right span | 230 |  |  | 115 | 0 | 1.35
4) | SIDL (excluding surfacing) right span | 20.66 |  |  | 10.33 | 0 | 1.35
5) | Surfacing right span | 42 |  |  | 14.8585 | 0 | 1.75
6.1) | Max React. LL left span | 65.1604 |  |  | -32.5802 | -10.1057 | 0.2
6.2) | Max Reaction LL right span | 75.1853 |  |  | 37.5927 | -11.6605 | 0.2
8) byouency |  | -103.5614 |  |  |  |  | 0.15
9.2) WC at 20% variation |  |  | 3.2856 | 3.5397 | 7.0629 | 5.3298 | 1
Seismic Longitudinal | [6 empty] | 1.5
8.2) | Permanent Loads Right span |  | 94.8218 |  | 785.1248 |  | 0.45
9.2) | Live Load Longitudinal Right span |  | 4.554 |  | 37.7071 |  | 1.5
11) | Sub-structure Component |  | 26.7985 |  | 147.2838 |  | 0.45
12) | Pile cap |  | 32.3457 |  | 29.1112 |  | 0.45
12) | Hydrodynamic Longitudinal |  | 19.3734 |  | 37.5128 |  | 0.3
Seismic Transveres | [6 empty] | 1.5
12.1) | Permanent Loads Left span |  |  | 47.4109 |  | 433.1006 | 1.5
12.2) | Permanent Loads Right span |  |  | 47.4109 |  | 433.1006 | 1.5
13.1) | Live Load comp. Left span |  |  | 10.556 |  | 115.7464 | 0.3
13.2) | Live Load comp. Right span |  |  | 12.18 |  | 133.5539 | 0.3
14) | Sub-structure Component |  |  | 26.7985 |  | 147.2838 | 1.5
15) | Pile cap |  |  | 32.3457 |  | 29.1112 | 1.5
15) | Hydrodynamic Transverse |  |  | 19.3734 |  | 37.5128 | 1
Seismic Vertical | [6 empty] | 0.45
15.1) | Permanent Loads Left span | 31.6073 |  |  | -15.1404 | 0 | 0.45
15.2) | Permanent Loads Right span | 31.6073 |  |  | 15.1404 | 0 | 0.45
16.1) | Live Load comp. Left span | 7.0373 |  |  | -3.5187 | -1.0914 | 0.09
16.2) | Live Load comp. Right span | 8.12 |  |  | 4.06 | -1.2593 | 0.09
17) | Sub-structure Component | 17.8657 |  |  | 0 | 0 | 0.45
18) | Pile cap | 21.5638 |  |  | 0 | 0 | 0.45
S.N. | Description | Forces about toe
|  | V | HL | HT | MTT | MLL
|  | Tonne | Tonne | Tonne | Tm | Tm
LC-44 | LC-23 + Seismic Sx=0.3,Sz=1,Sy=0.3 | 1409.4025 | 85.2134 | 260.6831 | 514.5559 | 1676.9622
LC-45 | LC-24 + Seismic Sx=1,Sz=0.3,Sy=-0.3 | FORCES @ PILE CAP BOTTOM |  |  |  |  | LC-45
S.N. | Description | V | HL | HT | MTT | MLL
|  | Tonne | Tonne | Tonne | Tm | Tm
1) | Sub-structure & Foundation | 365.088 |  |  | 0 | 0 | 1.35
2) | Earth fill | 36.639 |  |  | 0 | 0 | 1.35
3) | Super-structure DL Left span | 230 |  |  | -115 | 0 | 1.35
4) | SIDL (excluding surfacing) Left span | 20.66 |  |  | -10.33 | 0 | 1.35
5) | Surfacing Left span | 42 |  |  | -14.8585 | 0 | 1.35
3) | Super-structure DL right span | 230 |  |  | 115 | 0 | 1.35
4) | SIDL (excluding surfacing) right span | 20.66 |  |  | 10.33 | 0 | 1.35
5) | Surfacing right span | 42 |  |  | 14.8585 | 0 | 1.75
6.1) | Max long moment LL left span | 0 |  |  | 0 | 0 | 0.2
6.2) | Max long. Moment LL right span | 127.8995 |  |  | 63.9497 | -19.8359 | 0.2
8) byouency |  | -103.5614 |  |  |  |  | 0.15
9.2) WC at 20% variation |  |  | 3.2856 | 3.5397 | 7.0629 | 5.3298 | 1
Seismic Longitudinal | [6 empty] | 1.5
8.2) | Permanent Loads Right span |  | 94.8218 |  | 785.1248 |  | 1.5
9.2) | Live Load Longitudinal Right span |  | 4.554 |  | 37.7071 |  | 1.5
11) | Sub-structure Component |  | 26.7985 |  | 147.2838 |  | 1.5
12) | Pile cap |  | 32.3457 |  | 29.1112 |  | 1.5
12) | Hydrodynamic Longitudinal |  | 19.3734 |  | 37.5128 |  | 1
Seismic Transveres | [6 empty] | 0.45
12.1) | Permanent Loads Left span |  |  | 47.4109 |  | 433.1006 | 0.45
12.2) | Permanent Loads Right span |  |  | 47.4109 |  | 433.1006 | 0.45
13.1) | Live Load comp. Left span |  |  | 0 |  | 0 | 0.09
13.2) | Live Load comp. Right span |  |  | 20.7197 |  | 227.1917 | 0.09
14) | Sub-structure Component |  |  | 26.7985 |  | 147.2838 | 0.45
15) | Pile cap |  |  | 32.3457 |  | 29.1112 | 0.45
15) | Hydrodynamic Transverse |  |  | 19.3734 |  | 37.5128 | 0.3
Seismic Vertical | [6 empty] | 0.45
15.1) | Permanent Loads Left span | 31.6073 |  |  | -15.1404 | 0 | -0.45
15.2) | Permanent Loads Right span | 31.6073 |  |  | 15.1404 | 0 | -0.45
16.1) | Live Load comp. Left span | 0 |  |  | 0 | 0 | -0.09
16.2) | Live Load comp. Right span | 13.8131 |  |  | 6.9066 | -2.1423 | -0.09
17) | Sub-structure Component | 17.8657 |  |  | 0 | 0 | -0.45
18) | Pile cap | 21.5638 |  |  | 0 | 0 | -0.45
S.N. | Description | Forces about toe
|  | V | HL | HT | MTT | MLL
|  | Tonne | Tonne | Tonne | Tm | Tm
LC-45 | LC-24 + Seismic Sx=1,Sz=0.3,Sy=-0.3 | 1311.9262 | 260.4392 | 80.5013 | 1561.5278 | 502.4248
LC-46 | LC-24 + Seismic Sx=0.3,Sz=1,Sy=-0.3 | FORCES @ PILE CAP BOTTOM |  |  |  |  | LC-46
S.N. | Description | V | HL | HT | MTT | MLL
|  | Tonne | Tonne | Tonne | Tm | Tm
1) | Sub-structure & Foundation | 365.088 |  |  | 0 | 0 | 1.35
2) | Earth fill | 36.639 |  |  | 0 | 0 | 1.35
3) | Super-structure DL Left span | 230 |  |  | -115 | 0 | 1.35
4) | SIDL (excluding surfacing) Left span | 20.66 |  |  | -10.33 | 0 | 1.35
5) | Surfacing Left span | 42 |  |  | -14.8585 | 0 | 1.35
3) | Super-structure DL right span | 230 |  |  | 115 | 0 | 1.35
4) | SIDL (excluding surfacing) right span | 20.66 |  |  | 10.33 | 0 | 1.35
5) | Surfacing right span | 42 |  |  | 14.8585 | 0 | 1.75
6.1) | Max long moment LL left span | 0 |  |  | 0 | 0 | 0.2
6.2) | Max long. Moment LL right span | 127.8995 |  |  | 63.9497 | -19.8359 | 0.2
8) byouency |  | -103.5614 |  |  |  |  | 0.15
9.2) WC at 20% variation |  |  | 3.2856 | 3.5397 | 7.0629 | 5.3298 | 1
Seismic Longitudinal | [6 empty] | 1.5
8.2) | Permanent Loads Right span |  | 94.8218 |  | 785.1248 |  | 0.45
9.2) | Live Load Longitudinal Right span |  | 4.554 |  | 37.7071 |  | 1.5
11) | Sub-structure Component |  | 26.7985 |  | 147.2838 |  | 0.45
12) | Pile cap |  | 32.3457 |  | 29.1112 |  | 0.45
12) | Hydrodynamic Longitudinal |  | 19.3734 |  | 37.5128 |  | 0.3
Seismic Transveres | [6 empty] | 1.5
12.1) | Permanent Loads Left span |  |  | 47.4109 |  | 433.1006 | 1.5
12.2) | Permanent Loads Right span |  |  | 47.4109 |  | 433.1006 | 1.5
13.1) | Live Load comp. Left span |  |  | 0 |  | 0 | 0.3
13.2) | Live Load comp. Right span |  |  | 20.7197 |  | 227.1917 | 0.3
14) | Sub-structure Component |  |  | 26.7985 |  | 147.2838 | 1.5
15) | Pile cap |  |  | 32.3457 |  | 29.1112 | 1.5
15) | Hydrodynamic Transverse |  |  | 19.3734 |  | 37.5128 | 1
Seismic Vertical | [6 empty] | 0.45
15.1) | Permanent Loads Left span | 31.6073 |  |  | -15.1404 | 0 | -0.45
15.2) | Permanent Loads Right span | 31.6073 |  |  | 15.1404 | 0 | -0.45
16.1) | Live Load comp. Left span | 0 |  |  | 0 | 0 | -0.09
16.2) | Live Load comp. Right span | 13.8131 |  |  | 6.9066 | -2.1423 | -0.09
17) | Sub-structure Component | 17.8657 |  |  | 0 | 0 | -0.45
18) | Pile cap | 21.5638 |  |  | 0 | 0 | -0.45
S.N. | Description | Forces about toe
|  | V | HL | HT | MTT | MLL
|  | Tonne | Tonne | Tonne | Tm | Tm
LC-46 | LC-24 + Seismic Sx=0.3,Sz=1,Sy=-0.3 | 1311.9262 | 85.2134 | 260.0782 | 525.673 | 1671.12
LC-47 | LC-24 + Seismic Sx=1,Sz=0.3,Sy=0.3 | FORCES @ PILE CAP BOTTOM |  |  |  |  | LC-47
S.N. | Description | V | HL | HT | MTT | MLL
|  | Tonne | Tonne | Tonne | Tm | Tm
1) | Sub-structure & Foundation | 365.088 |  |  | 0 | 0 | 1.35
2) | Earth fill | 36.639 |  |  | 0 | 0 | 1.35
3) | Super-structure DL Left span | 230 |  |  | -115 | 0 | 1.35
4) | SIDL (excluding surfacing) Left span | 20.66 |  |  | -10.33 | 0 | 1.35
5) | Surfacing Left span | 42 |  |  | -14.8585 | 0 | 1.35
3) | Super-structure DL right span | 230 |  |  | 115 | 0 | 1.35
4) | SIDL (excluding surfacing) right span | 20.66 |  |  | 10.33 | 0 | 1.35
5) | Surfacing right span | 42 |  |  | 14.8585 | 0 | 1.75
6.1) | Max long moment LL left span | 0 |  |  | 0 | 0 | 0.2
6.2) | Max long. Moment LL right span | 127.8995 |  |  | 63.9497 | -19.8359 | 0.2
8) byouency |  | -103.5614 |  |  |  |  | 0.15
9.2) WC at 20% variation |  |  | 3.2856 | 3.5397 | 7.0629 | 5.3298 | 1
Seismic Longitudinal | [6 empty] | 1.5
8.2) | Permanent Loads Right span |  | 94.8218 |  | 785.1248 |  | 1.5
9.2) | Live Load Longitudinal Right span |  | 4.554 |  | 37.7071 |  | 1.5
11) | Sub-structure Component |  | 26.7985 |  | 147.2838 |  | 1.5
12) | Pile cap |  | 32.3457 |  | 29.1112 |  | 1.5
12) | Hydrodynamic Longitudinal |  | 19.3734 |  | 37.5128 |  | 1
Seismic Transveres | [6 empty] | 0.45
12.1) | Permanent Loads Left span |  |  | 47.4109 |  | 433.1006 | 0.45
12.2) | Permanent Loads Right span |  |  | 47.4109 |  | 433.1006 | 0.45
13.1) | Live Load comp. Left span |  |  | 0 |  | 0 | 0.09
13.2) | Live Load comp. Right span |  |  | 20.7197 |  | 227.1917 | 0.09
14) | Sub-structure Component |  |  | 26.7985 |  | 147.2838 | 0.45
15) | Pile cap |  |  | 32.3457 |  | 29.1112 | 0.45
15) | Hydrodynamic Transverse |  |  | 19.3734 |  | 37.5128 | 0.3
Seismic Vertical | [6 empty] | 0.45
15.1) | Permanent Loads Left span | 31.6073 |  |  | -15.1404 | 0 | 0.45
15.2) | Permanent Loads Right span | 31.6073 |  |  | 15.1404 | 0 | 0.45
16.1) | Live Load comp. Left span | 0 |  |  | 0 | 0 | 0.09
16.2) | Live Load comp. Right span | 13.8131 |  |  | 6.9066 | -2.1423 | 0.09
17) | Sub-structure Component | 17.8657 |  |  | 0 | 0 | 0.45
18) | Pile cap | 21.5638 |  |  | 0 | 0 | 0.45
S.N. | Description | Forces about toe
|  | V | HL | HT | MTT | MLL
|  | Tonne | Tonne | Tonne | Tm | Tm
LC-47 | LC-24 + Seismic Sx=1,Sz=0.3,Sy=0.3 | 1406.7922 | 260.4392 | 80.5013 | 1562.771 | 502.0392
LC-48 | LC-24 + Seismic Sx=0.3,Sz=1,Sy=0.3 | FORCES @ PILE CAP BOTTOM |  |  |  |  | LC-48
S.N. | Description | V | HL | HT | MTT | MLL
|  | Tonne | Tonne | Tonne | Tm | Tm
1) | Sub-structure & Foundation | 365.088 |  |  | 0 | 0 | 1.35
2) | Earth fill | 36.639 |  |  | 0 | 0 | 1.35
3) | Super-structure DL Left span | 230 |  |  | -115 | 0 | 1.35
4) | SIDL (excluding surfacing) Left span | 20.66 |  |  | -10.33 | 0 | 1.35
5) | Surfacing Left span | 42 |  |  | -14.8585 | 0 | 1.35
3) | Super-structure DL right span | 230 |  |  | 115 | 0 | 1.35
4) | SIDL (excluding surfacing) right span | 20.66 |  |  | 10.33 | 0 | 1.35
5) | Surfacing right span | 42 |  |  | 14.8585 | 0 | 1.75
6.1) | Max long moment LL left span | 0 |  |  | 0 | 0 | 0.2
6.2) | Max long. Moment LL right span | 127.8995 |  |  | 63.9497 | -19.8359 | 0.2
8) byouency |  | -103.5614 |  |  |  |  | 0.15
9.2) WC at 20% variation |  |  | 3.2856 | 3.5397 | 7.0629 | 5.3298 | 1
Seismic Longitudinal | [6 empty] | 1.5
8.2) | Permanent Loads Right span |  | 94.8218 |  | 785.1248 |  | 0.45
9.2) | Live Load Longitudinal Right span |  | 4.554 |  | 37.7071 |  | 1.5
11) | Sub-structure Component |  | 26.7985 |  | 147.2838 |  | 0.45
12) | Pile cap |  | 32.3457 |  | 29.1112 |  | 0.45
12) | Hydrodynamic Longitudinal |  | 19.3734 |  | 37.5128 |  | 0.3
Seismic Transveres | [6 empty] | 1.5
12.1) | Permanent Loads Left span |  |  | 47.4109 |  | 433.1006 | 1.5
12.2) | Permanent Loads Right span |  |  | 47.4109 |  | 433.1006 | 1.5
13.1) | Live Load comp. Left span |  |  | 0 |  | 0 | 0.3
13.2) | Live Load comp. Right span |  |  | 20.7197 |  | 227.1917 | 0.3
14) | Sub-structure Component |  |  | 26.7985 |  | 147.2838 | 1.5
15) | Pile cap |  |  | 32.3457 |  | 29.1112 | 1.5
15) | Hydrodynamic Transverse |  |  | 19.3734 |  | 37.5128 | 1
Seismic Vertical | [6 empty] | 0.45
15.1) | Permanent Loads Left span | 31.6073 |  |  | -15.1404 | 0 | 0.45
15.2) | Permanent Loads Right span | 31.6073 |  |  | 15.1404 | 0 | 0.45
16.1) | Live Load comp. Left span | 0 |  |  | 0 | 0 | 0.09
16.2) | Live Load comp. Right span | 13.8131 |  |  | 6.9066 | -2.1423 | 0.09
17) | Sub-structure Component | 17.8657 |  |  | 0 | 0 | 0.45
18) | Pile cap | 21.5638 |  |  | 0 | 0 | 0.45
S.N. | Description | Forces about toe
|  | V | HL | HT | MTT | MLL
|  | Tonne | Tonne | Tonne | Tm | Tm
LC-48 | LC-24 + Seismic Sx=0.3,Sz=1,Sy=0.3 | 1406.7922 | 85.2134 | 260.0782 | 526.9162 | 1670.7344

## 3.4D_LC_sum
ULS , SUMMERY OF FORCES AT PILE CAP BOTTOM
Pile Coordinates
[6 empty] | S.N. | L | T |  | ITT= | SL2 | = |  | 19.44 | m2
| 0.75 | 3.6 |  |  |  | 1 | -1.8 | -3.6 |  | ILL= | ST2 | = |  | 51.84 | m2
[6 empty] | 2 | -1.8 | 0
|  |  | 0.75 |  |  | 3 | -1.8 | 3.6 |  |  | N | = |  | 6 | Nos.
[6 empty] | 4 | 1.8 | -3.6
[6 empty] | 5 | 1.8 | 0
|  |  | 3.6 |  |  | 6 | 1.8 | 3.6
8.7
|  |  | 3.6 |  |  |  | ULS, Maximum & Minimum Reactions over Pile
[7 empty] | Maximum Reaction Over Pile |  |  |  | 414.0302 | Tonne
[7 empty] | Minimum Reaction Over Pile |  |  |  | 35.9122 | Tonne
|  |  | 0.75 |  |  |  | Maximum Horizontal Force/ Pile |  |  |  | 45.7095 | Tonne
5.1
ULS , SUMMERY OF FORCES AT PILE CAP BOTTOM
SUMMERY OF FORCES :
S.N. | Description |  |  | Forces @ Pile cap Bootom |  |  |  |  | Pile Reaction over Pile No. | [5 empty] | Resultant horizontal force
|  |  |  | V | HL | HT | MTT | MLL | 1 | 2 | 3 | 4 | 5 | 6
|  |  |  | Tonne | Tonne | Tonne | Tm | Tm | Tonne | Tonne | Tonne | Tonne |  |  | Tonne
LC-1 | NS LWL Span dislodge case Comb-1 |  |  | 962.4865 | 21.9495 | 0 | 381.0717 | 0 | 125.13 | 125.13 | 125.13 | 195.6988 | 195.6988 | 195.6988 | 3.6583
LC-2 | NS LWL No Live load Comb-1 |  |  | 1349.3135 | 8.7798 | 0 | 78.6401 | 0 | 217.6041 | 217.6041 | 217.6041 | 232.1671 | 232.1671 | 232.1671 | 1.4633
LC-3 | NS LWL With LL max reaction case Comb-1 |  |  | 1559.8321 | 48.0769 | 0 | 411.539 | -32.6493 | 224.1339 | 221.8666 | 219.5992 | 300.3448 | 298.0775 | 295.8102 | 8.0128
LC-4 | NS LWL With LL max moment case Comb-1 |  |  | 1541.1628 | 44.9973 | 0 | 474.446 | -29.7539 | 214.9965 | 212.9303 | 210.864 | 302.8569 | 300.7906 | 298.7244 | 7.4996
LC-5 | NS LWL Span dislodge case Comb-2 |  |  | 694.3871 | 19.0229 | 0 | 297.6981 | 0 | 88.1665 | 88.1665 | 88.1665 | 143.2958 | 143.2958 | 143.2958 | 3.1705
LC-6 | NS LWL No Live load Comb-2 |  |  | 987.0471 | 7.6092 | 0 | 63.0038 | 0 | 158.6742 | 158.6742 | 158.6742 | 170.3415 | 170.3415 | 170.3415 | 1.2682
LC-7 | NS LWL With LL max reaction case Comb-2 |  |  | 1169.4965 | 41.6667 | 0 | 351.5161 | -28.2961 | 164.3333 | 162.3683 | 160.4033 | 229.4289 | 227.4639 | 225.4989 | 6.9444
LC-8 | NS LWL With LL max moment case Comb-2 |  |  | 1153.3164 | 38.9977 | 0 | 406.0356 | -25.7867 | 156.4143 | 154.6235 | 152.8328 | 231.606 | 229.8153 | 228.0245 | 6.4996
LC-9 | LC-1 + Seismic Sx=1,Sz=0.3,Sy=-0.3 (50% seismic) |  |  | 943.0911 | 102.19 | 16.6971 | 981.9687 | 130.5865 | 57.1903 | 66.2588 | 75.3273 | 239.0364 | 248.1049 | 257.1734 | 17.2575
LC-10 | LC-1 + Seismic Sx=0.3,Sz=1,Sy=-0.3 (50% seismic) |  |  | 943.0911 | 38.3393 | 55.6571 | 492.4542 | 435.2883 | 81.3559 | 111.5842 | 141.8126 | 172.5511 | 202.7795 | 233.0078 | 11.264
LC-11 | LC-1 + Seismic Sx=1,Sz=0.3,Sy=0.3 (50% seismic) |  |  | 965.354 | 102.19 | 16.6971 | 988.7819 | 130.5865 | 60.2699 | 69.3384 | 78.407 | 243.3777 | 252.4462 | 261.5147 | 17.2575
LC-12 | LC-1 + Seismic Sx=0.3,Sz=1,Sy=0.3 (50% seismic) |  |  | 965.354 | 38.3393 | 55.6571 | 499.2673 | 435.2883 | 84.4355 | 114.6639 | 144.8922 | 176.8924 | 207.1208 | 237.3491 | 11.264
LC-13 | LC-2 + Seismic Sx=1,Sz=0.3,Sy=-0.3 |  |  | 1312.8274 | 190.3324 | 54.7292 | 1469.9834 | 456.0683 | 51.0236 | 82.695 | 114.3664 | 323.2427 | 354.9141 | 386.5856 | 33.0074
LC-14 | LC-2 + Seismic Sx=0.3,Sz=1,Sy=-0.3 |  |  | 1312.8274 | 62.631 | 182.4306 | 490.9544 | 1520.2276 | 67.7745 | 173.3458 | 278.9172 | 158.6919 | 264.2633 | 369.8347 | 32.147
LC-15 | LC-2 + Seismic Sx=1,Sz=0.3,Sy=0.3 |  |  | 1385.7996 | 190.3324 | 54.7292 | 1469.9834 | 456.0683 | 63.1856 | 94.857 | 126.5284 | 335.4048 | 367.0762 | 398.7476 | 33.0074
LC-16 | LC-2 + Seismic Sx=0.3,Sz=1,Sy=0.3 |  |  | 1385.7996 | 62.631 | 182.4306 | 490.9544 | 1520.2276 | 79.9365 | 185.5079 | 291.0792 | 170.854 | 276.4253 | 381.9967 | 32.147
LC-17 | LC-3 + Seismic Sx=1,Sz=0.3,Sy=-0.3 |  |  | 1339.5324 | 189.2616 | 56.7754 | 1462.0708 | 474.3636 | 54.9366 | 87.8785 | 120.8204 | 325.6904 | 358.6323 | 391.5742 | 32.9323
LC-18 | LC-3 + Seismic Sx=0.3,Sz=1,Sy=-0.3 |  |  | 1339.5324 | 61.5602 | 189.2514 | 483.0417 | 1590.876 | 68.0518 | 178.5293 | 289.0068 | 157.504 | 267.9815 | 378.459 | 33.1686
LC-19 | LC-3 + Seismic Sx=1,Sz=0.3,Sy=0.3 |  |  | 1415.233 | 189.2616 | 56.7754 | 1462.1683 | 473.9405 | 67.5737 | 100.4862 | 133.3987 | 338.3456 | 371.2581 | 404.1706 | 32.9323
LC-20 | LC-3 + Seismic Sx=0.3,Sz=1,Sy=0.3 |  |  | 1415.233 | 61.5602 | 189.2514 | 483.1392 | 1590.4529 | 80.6889 | 191.137 | 301.5852 | 170.1592 | 280.6073 | 391.0554 | 33.1686
LC-21 | LC-4 + Seismic Sx=1,Sz=0.3,Sy=-0.3 |  |  | 1337.1641 | 189.2616 | 56.5939 | 1473.2854 | 472.7412 | 53.6161 | 86.4454 | 119.2746 | 326.4468 | 359.276 | 392.1053 | 32.9237
LC-22 | LC-4 + Seismic Sx=0.3,Sz=1,Sy=-0.3 |  |  | 1337.1641 | 61.5602 | 188.6465 | 494.2563 | 1584.6107 | 67.0538 | 177.0962 | 287.1386 | 158.5828 | 268.6252 | 378.6676 | 33.0728
LC-23 | LC-4 + Seismic Sx=1,Sz=0.3,Sy=0.3 |  |  | 1412.6227 | 189.2616 | 56.5939 | 1474.5286 | 472.3555 | 66.1042 | 98.9067 | 131.7092 | 339.1651 | 371.9675 | 404.77 | 32.9237
LC-24 | LC-4 + Seismic Sx=0.3,Sz=1,Sy=0.3 |  |  | 1412.6227 | 61.5602 | 188.6465 | 495.4995 | 1584.2251 | 79.5419 | 189.5575 | 299.5732 | 171.3011 | 281.3167 | 391.3323 | 33.0728
LC-25 | NS HFL Span dislodge case Comb-1 |  |  | 889.2256 | 25.2351 | 3.5397 | 384.0026 | 5.3298 | 112.2784 | 112.6485 | 113.0186 | 183.3899 | 183.7601 | 184.1302 | 4.247
LC-26 | NS HFL No Live load Comb-1 |  |  | 1284.3166 | 12.0654 | 3.5397 | 85.703 | 5.3298 | 205.7472 | 206.1173 | 206.4874 | 221.6181 | 221.9882 | 222.3584 | 2.0957
LC-27 | NS HFL With LL max reaction case Comb-1 |  |  | 1494.8352 | 51.3625 | 3.5397 | 418.6018 | -27.3196 | 212.277 | 210.3798 | 208.4826 | 289.7958 | 287.8986 | 286.0014 | 8.5807
LC-28 | NS HFL With LL max moment case Comb-1 |  |  | 1476.1659 | 48.283 | 3.5397 | 481.5088 | -24.4242 | 203.1396 | 201.4435 | 199.7474 | 292.3079 | 290.6118 | 288.9157 | 8.0688
LC-29 | NS HFL Span dislodge case Comb-2 |  |  | 642.2138 | 22.3085 | 3.5397 | 304.761 | 5.3298 | 78.4469 | 78.817 | 79.1872 | 134.8841 | 135.2542 | 135.6244 | 3.7646
LC-30 | NS HFL No Live load Comb-2 |  |  | 934.8738 | 10.8948 | 3.5397 | 70.0667 | 5.3298 | 148.9545 | 149.3246 | 149.6948 | 161.9298 | 162.3 | 162.6701 | 1.9092
LC-31 | NS HFL With LL max reaction case Comb-2 |  |  | 1117.3233 | 44.9523 | 3.5397 | 358.579 | -22.9663 | 154.6137 | 153.0188 | 151.4239 | 221.0172 | 219.4223 | 217.8274 | 7.5152
LC-32 | NS HFL With LL max moment case Comb-2 |  |  | 1101.1432 | 42.2833 | 3.5397 | 413.0984 | -20.457 | 146.6946 | 145.274 | 143.8534 | 223.1943 | 221.7737 | 220.3531 | 7.0719
LC-33 | LC-21 + Seismic Sx=1,Sz=0.3,Sy=-0.3 (50% seismic) |  |  | 922.705 | 150.3964 | 31.8736 | 1120.4923 | 150.9066 | 39.5553 | 50.0349 | 60.5145 | 247.0538 | 257.5335 | 268.0131 | 25.6228
LC-34 | LC-21 + Seismic Sx=0.3,Sz=1,Sy=-0.3 (50% seismic) |  |  | 922.705 | 62.7835 | 97.9861 | 602.5649 | 490.5861 | 63.9227 | 97.9911 | 132.0596 | 175.5087 | 209.5772 | 243.6457 | 19.3958
LC-35 | LC-21 + Seismic Sx=1,Sz=0.3,Sy=0.3 (50% seismic) |  |  | 954.6716 | 150.3964 | 31.8736 | 1127.3054 | 150.9066 | 44.2522 | 54.7318 | 65.2114 | 253.0124 | 263.4921 | 273.9717 | 25.6228
LC-36 | LC-21 + Seismic Sx=0.3,Sz=1,Sy=0.3 (50% seismic) |  |  | 954.6716 | 62.7835 | 97.9861 | 609.378 | 490.5861 | 68.6196 | 102.688 | 136.7565 | 181.4674 | 215.5358 | 249.6043 | 19.3958
LC-37 | LC-22 + Seismic Sx=1,Sz=0.3,Sy=-0.3 |  |  | 1287.5895 | 262.388 | 78.6365 | 1565.4955 | 485.7519 | 35.9122 | 69.645 | 103.3777 | 325.8188 | 359.5515 | 393.2843 | 45.653
LC-38 | LC-22 + Seismic Sx=0.3,Sz=1,Sy=-0.3 |  |  | 1287.5895 | 87.1622 | 253.8623 | 529.6407 | 1606.7369 | 53.9785 | 165.5574 | 277.1364 | 152.0601 | 263.6391 | 375.218 | 44.7348
LC-39 | LC-22 + Seismic Sx=1,Sz=0.3,Sy=0.3 |  |  | 1379.9692 | 262.388 | 78.6365 | 1565.4955 | 485.7519 | 51.3088 | 85.0416 | 118.7743 | 341.2154 | 374.9481 | 408.6809 | 45.653
LC-40 | LC-22 + Seismic Sx=0.3,Sz=1,Sy=0.3 |  |  | 1379.9692 | 87.1622 | 253.8623 | 529.6407 | 1606.7369 | 69.3751 | 180.954 | 292.533 | 167.4567 | 279.0357 | 390.6146 | 44.7348
LC-41 | LC-23 + Seismic Sx=1,Sz=0.3,Sy=-0.3 |  |  | 1314.2945 | 260.4392 | 80.6827 | 1550.3132 | 504.0473 | 40.4983 | 75.5016 | 110.5048 | 327.5933 | 362.5966 | 397.5999 | 45.4417
LC-42 | LC-23 + Seismic Sx=0.3,Sz=1,Sy=-0.3 |  |  | 1314.2945 | 85.2134 | 260.6831 | 514.4585 | 1677.3853 | 54.9289 | 171.414 | 287.8991 | 150.199 | 266.6841 | 383.1692 | 45.7095
LC-43 | LC-23 + Seismic Sx=1,Sz=0.3,Sy=0.3 |  |  | 1409.4025 | 260.4392 | 80.6827 | 1550.4106 | 503.6241 | 56.37 | 91.3439 | 126.3178 | 343.4831 | 378.457 | 413.4308 | 45.4417
LC-44 | LC-23 + Seismic Sx=0.3,Sz=1,Sy=0.3 |  |  | 1409.4025 | 85.2134 | 260.6831 | 514.5559 | 1676.9622 | 70.8006 | 187.2563 | 303.7121 | 166.0888 | 282.5445 | 399.0002 | 45.7095
LC-45 | LC-24 + Seismic Sx=1,Sz=0.3,Sy=-0.3 |  |  | 1311.9262 | 260.4392 | 80.5013 | 1561.5278 | 502.4248 | 39.1779 | 74.0685 | 108.9591 | 328.3497 | 363.2403 | 398.1309 | 45.4328
LC-46 | LC-24 + Seismic Sx=0.3,Sz=1,Sy=-0.3 |  |  | 1311.9262 | 85.2134 | 260.0782 | 525.673 | 1671.12 | 53.9309 | 169.9809 | 286.0309 | 151.2778 | 267.3278 | 383.3778 | 45.6137
LC-47 | LC-24 + Seismic Sx=1,Sz=0.3,Sy=0.3 |  |  | 1406.7922 | 260.4392 | 80.5013 | 1562.771 | 502.0392 | 54.9005 | 89.7644 | 124.6282 | 344.3026 | 379.1664 | 414.0302 | 45.4328
LC-48 | LC-24 + Seismic Sx=0.3,Sz=1,Sy=0.3 |  |  | 1406.7922 | 85.2134 | 260.0782 | 526.9162 | 1670.7344 | 69.6536 | 185.6768 | 301.7001 | 167.2307 | 283.2539 | 399.2771 | 45.6137
1
2
3
4
5
6

## U_DF_PC
ULS, FINDING DESIGN FORCES FOR PILE CAP
Summery of Forces at Pile Cap Bottom
MAXIMUM & MINIMUM REACTION OVER PILE | [14 empty] | Pile Reaction
S.N. | Pile Reaction over Pile No. | [5 empty] | Resultant horizontal force |  | Longitudinal Dirn |  |  | Transverse Dirn |  |  | Vertical Load |  | Horizontal
| 1 | 2 | 3 | 4 | 5 | 6 |  |  | 1+2+3 | 3+4+5 |  | 1+4 | 2+6 |  | Max | Min
| Tonne | Tonne | Tonne | Tonne | Tonne | Tonne | Tonne |  | Tonne | Tonne |  | Tonne | Tonne |  | Tonne | Tonne | Tonne
LC-1 | 125.13 | 125.13 | 125.13 | 195.6988 | 195.6988 | 195.6988 | 3.6583 |  | 375.39 | 587.0965 |  | 320.8288 | 320.8288 |  | 195.6988 | 125.13 | 3.6583
LC-2 | 217.6041 | 217.6041 | 217.6041 | 232.1671 | 232.1671 | 232.1671 | 1.4633 |  | 652.8123 | 696.5013 |  | 449.7712 | 449.7712 |  | 232.1671 | 217.6041 | 1.4633
LC-3 | 224.1339 | 221.8666 | 219.5992 | 300.3448 | 298.0775 | 295.8102 | 8.0128 |  | 665.5997 | 894.2324 |  | 524.4787 | 515.4094 |  | 300.3448 | 219.5992 | 8.0128
LC-4 | 214.9965 | 212.9303 | 210.864 | 302.8569 | 300.7906 | 298.7244 | 7.4996 |  | 638.7908 | 902.3719 |  | 517.8534 | 509.5884 |  | 302.8569 | 210.864 | 7.4996
LC-5 | 88.1665 | 88.1665 | 88.1665 | 143.2958 | 143.2958 | 143.2958 | 3.1705 |  | 264.4996 | 429.8875 |  | 231.4624 | 231.4624 |  | 143.2958 | 88.1665 | 3.1705
LC-6 | 158.6742 | 158.6742 | 158.6742 | 170.3415 | 170.3415 | 170.3415 | 1.2682 |  | 476.0225 | 511.0246 |  | 329.0157 | 329.0157 |  | 170.3415 | 158.6742 | 1.2682
LC-7 | 164.3333 | 162.3683 | 160.4033 | 229.4289 | 227.4639 | 225.4989 | 6.9444 |  | 487.1049 | 682.3916 |  | 393.7622 | 385.9022 |  | 229.4289 | 160.4033 | 6.9444
LC-8 | 156.4143 | 154.6235 | 152.8328 | 231.606 | 229.8153 | 228.0245 | 6.4996 |  | 463.8705 | 689.4459 |  | 388.0203 | 380.8573 |  | 231.606 | 152.8328 | 6.4996
LC-9 | 57.1903 | 66.2588 | 75.3273 | 239.0364 | 248.1049 | 257.1734 | 17.2575 |  | 198.7765 | 744.3146 |  | 296.2267 | 332.5007 |  | 257.1734 | 57.1903 | 17.2575
LC-10 | 81.3559 | 111.5842 | 141.8126 | 172.5511 | 202.7795 | 233.0078 | 11.264 |  | 334.7527 | 608.3384 |  | 253.907 | 374.8204 |  | 233.0078 | 81.3559 | 11.264
LC-11 | 60.2699 | 69.3384 | 78.407 | 243.3777 | 252.4462 | 261.5147 | 17.2575 |  | 208.0153 | 757.3386 |  | 303.6476 | 339.9217 |  | 261.5147 | 60.2699 | 17.2575
LC-12 | 84.4355 | 114.6639 | 144.8922 | 176.8924 | 207.1208 | 237.3491 | 11.264 |  | 343.9916 | 621.3623 |  | 261.3279 | 382.2414 |  | 237.3491 | 84.4355 | 11.264
LC-13 | 51.0236 | 82.695 | 114.3664 | 323.2427 | 354.9141 | 386.5856 | 33.0074 |  | 248.085 | 1064.7424 |  | 374.2663 | 500.952 |  | 386.5856 | 51.0236 | 33.0074
LC-14 | 67.7745 | 173.3458 | 278.9172 | 158.6919 | 264.2633 | 369.8347 | 32.147 |  | 520.0375 | 792.7899 |  | 226.4664 | 648.7519 |  | 369.8347 | 67.7745 | 32.147
LC-15 | 63.1856 | 94.857 | 126.5284 | 335.4048 | 367.0762 | 398.7476 | 33.0074 |  | 284.5711 | 1101.2286 |  | 398.5904 | 525.276 |  | 398.7476 | 63.1856 | 33.0074
LC-16 | 79.9365 | 185.5079 | 291.0792 | 170.854 | 276.4253 | 381.9967 | 32.147 |  | 556.5236 | 829.276 |  | 250.7905 | 673.0759 |  | 381.9967 | 79.9365 | 32.147
LC-17 | 54.9366 | 87.8785 | 120.8204 | 325.6904 | 358.6323 | 391.5742 | 32.9323 |  | 263.6354 | 1075.897 |  | 380.627 | 512.3946 |  | 391.5742 | 54.9366 | 32.9323
LC-18 | 68.0518 | 178.5293 | 289.0068 | 157.504 | 267.9815 | 378.459 | 33.1686 |  | 535.5879 | 803.9445 |  | 225.5558 | 667.4658 |  | 378.459 | 68.0518 | 33.1686
LC-19 | 67.5737 | 100.4862 | 133.3987 | 338.3456 | 371.2581 | 404.1706 | 32.9323 |  | 301.4586 | 1113.7743 |  | 405.9192 | 537.5694 |  | 404.1706 | 67.5737 | 32.9323
LC-20 | 80.6889 | 191.137 | 301.5852 | 170.1592 | 280.6073 | 391.0554 | 33.1686 |  | 573.4111 | 841.8218 |  | 250.8481 | 692.6406 |  | 391.0554 | 80.6889 | 33.1686
LC-21 | 53.6161 | 86.4454 | 119.2746 | 326.4468 | 359.276 | 392.1053 | 32.9237 |  | 259.3361 | 1077.828 |  | 380.0629 | 511.3799 |  | 392.1053 | 53.6161 | 32.9237
LC-22 | 67.0538 | 177.0962 | 287.1386 | 158.5828 | 268.6252 | 378.6676 | 33.0728 |  | 531.2886 | 805.8755 |  | 225.6366 | 665.8062 |  | 378.6676 | 67.0538 | 33.0728
LC-23 | 66.1042 | 98.9067 | 131.7092 | 339.1651 | 371.9675 | 404.77 | 32.9237 |  | 296.7201 | 1115.9026 |  | 405.2693 | 536.4792 |  | 404.77 | 66.1042 | 32.9237
LC-24 | 79.5419 | 189.5575 | 299.5732 | 171.3011 | 281.3167 | 391.3323 | 33.0728 |  | 568.6726 | 843.9501 |  | 250.843 | 690.9055 |  | 391.3323 | 79.5419 | 33.0728
LC-25 | 112.2784 | 112.6485 | 113.0186 | 183.3899 | 183.7601 | 184.1302 | 4.247 |  | 337.9454 | 551.2802 |  | 295.6683 | 297.1488 |  | 184.1302 | 112.2784 | 4.247
LC-26 | 205.7472 | 206.1173 | 206.4874 | 221.6181 | 221.9882 | 222.3584 | 2.0957 |  | 618.3519 | 665.9647 |  | 427.3653 | 428.8458 |  | 222.3584 | 205.7472 | 2.0957
LC-27 | 212.277 | 210.3798 | 208.4826 | 289.7958 | 287.8986 | 286.0014 | 8.5807 |  | 631.1393 | 863.6959 |  | 502.0728 | 494.484 |  | 289.7958 | 208.4826 | 8.5807
LC-28 | 203.1396 | 201.4435 | 199.7474 | 292.3079 | 290.6118 | 288.9157 | 8.0688 |  | 604.3305 | 871.8354 |  | 495.4475 | 488.663 |  | 292.3079 | 199.7474 | 8.0688
LC-29 | 78.4469 | 78.817 | 79.1872 | 134.8841 | 135.2542 | 135.6244 | 3.7646 |  | 236.4511 | 405.7627 |  | 213.331 | 214.8115 |  | 135.6244 | 78.4469 | 3.7646
LC-30 | 148.9545 | 149.3246 | 149.6948 | 161.9298 | 162.3 | 162.6701 | 1.9092 |  | 447.9739 | 486.8999 |  | 310.8844 | 312.3649 |  | 162.6701 | 148.9545 | 1.9092
LC-31 | 154.6137 | 153.0188 | 151.4239 | 221.0172 | 219.4223 | 217.8274 | 7.5152 |  | 459.0563 | 658.2669 |  | 375.6309 | 369.2513 |  | 221.0172 | 151.4239 | 7.5152
LC-32 | 146.6946 | 145.274 | 143.8534 | 223.1943 | 221.7737 | 220.3531 | 7.0719 |  | 435.822 | 665.3211 |  | 369.889 | 364.2065 |  | 223.1943 | 143.8534 | 7.0719
LC-33 | 39.5553 | 50.0349 | 60.5145 | 247.0538 | 257.5335 | 268.0131 | 25.6228 |  | 150.1047 | 772.6004 |  | 286.6091 | 328.5276 |  | 268.0131 | 39.5553 | 25.6228
LC-34 | 63.9227 | 97.9911 | 132.0596 | 175.5087 | 209.5772 | 243.6457 | 19.3958 |  | 293.9734 | 628.7317 |  | 239.4314 | 375.7053 |  | 243.6457 | 63.9227 | 19.3958
LC-35 | 44.2522 | 54.7318 | 65.2114 | 253.0124 | 263.4921 | 273.9717 | 25.6228 |  | 164.1954 | 790.4762 |  | 297.2646 | 339.1831 |  | 273.9717 | 44.2522 | 25.6228
LC-36 | 68.6196 | 102.688 | 136.7565 | 181.4674 | 215.5358 | 249.6043 | 19.3958 |  | 308.0641 | 646.6075 |  | 250.0869 | 386.3608 |  | 249.6043 | 68.6196 | 19.3958
[5 empty] | 0 | 0
LC-37 | 35.9122 | 69.645 | 103.3777 | 325.8188 | 359.5515 | 393.2843 | 45.653 |  | 208.9349 | 1078.6546 |  | 361.731 | 496.662 |  | 393.2843 | 35.9122 | 45.653
LC-38 | 53.9785 | 165.5574 | 277.1364 | 152.0601 | 263.6391 | 375.218 | 44.7348 |  | 496.6723 | 790.9172 |  | 206.0386 | 652.3544 |  | 375.218 | 53.9785 | 44.7348
LC-39 | 51.3088 | 85.0416 | 118.7743 | 341.2154 | 374.9481 | 408.6809 | 45.653 |  | 255.1247 | 1124.8444 |  | 392.5242 | 527.4553 |  | 408.6809 | 51.3088 | 45.653
LC-40 | 69.3751 | 180.954 | 292.533 | 167.4567 | 279.0357 | 390.6146 | 44.7348 |  | 542.8621 | 837.107 |  | 236.8318 | 683.1476 |  | 390.6146 | 69.3751 | 44.7348
LC-41 | 40.4983 | 75.5016 | 110.5048 | 327.5933 | 362.5966 | 397.5999 | 45.4417 |  | 226.5047 | 1087.7898 |  | 368.0916 | 508.1047 |  | 397.5999 | 40.4983 | 45.4417
LC-42 | 54.9289 | 171.414 | 287.8991 | 150.199 | 266.6841 | 383.1692 | 45.7095 |  | 514.2421 | 800.0524 |  | 205.128 | 671.0683 |  | 383.1692 | 54.9289 | 45.7095
LC-43 | 56.37 | 91.3439 | 126.3178 | 343.4831 | 378.457 | 413.4308 | 45.4417 |  | 274.0316 | 1135.3709 |  | 399.853 | 539.7486 |  | 413.4308 | 56.37 | 45.4417
LC-44 | 70.8006 | 187.2563 | 303.7121 | 166.0888 | 282.5445 | 399.0002 | 45.7095 |  | 561.769 | 847.6334 |  | 236.8894 | 702.7122 |  | 399.0002 | 70.8006 | 45.7095
LC-45 | 39.1779 | 74.0685 | 108.9591 | 328.3497 | 363.2403 | 398.1309 | 45.4328 |  | 222.2054 | 1089.7208 |  | 367.5275 | 507.09 |  | 398.1309 | 39.1779 | 45.4328
LC-46 | 53.9309 | 169.9809 | 286.0309 | 151.2778 | 267.3278 | 383.3778 | 45.6137 |  | 509.9428 | 801.9834 |  | 205.2087 | 669.4087 |  | 383.3778 | 53.9309 | 45.6137
LC-47 | 54.9005 | 89.7644 | 124.6282 | 344.3026 | 379.1664 | 414.0302 | 45.4328 |  | 269.2931 | 1137.4992 |  | 399.2031 | 538.6584 |  | 414.0302 | 54.9005 | 45.4328
LC-48 | 69.6536 | 185.6768 | 301.7001 | 167.2307 | 283.2539 | 399.2771 | 45.6137 |  | 557.0305 | 849.7617 |  | 236.8843 | 700.9772 |  | 399.2771 | 69.6536 | 45.6137
| 0.75 | 3.6
[14 empty] | Non-Seismic |  | Seismic Case
0.75 | [8 empty] | Maximum Reaction Over Pile |  |  |  | = | 302.8569 | Tonne | 404.77 | Tonne
[6 empty] | 1 |  |  | Minimum Reaction Over Pile |  |  |  | = | 88.1665 | Tonne | 51.0236 | Tonne
[9 empty] | Maximum Horizontal Force/ Pile |  |  |  | = | 8.0128 | Tonne | 33.1686 | Tonne
1.62
3.6 | [8 empty] | Pile Dia |  |  | = | 1.2 | m
|  |  | 6.7 | [5 empty] | Depth of pile cap |  |  | = | 1.8 | m
[7 empty] | 8.7 |  | Density of RCC |  |  | = | 2.5 | t/m3
[9 empty] | Earth fill over pile cap |  |  | = | 0.5 | m
3.6 | [8 empty] | Density of soil |  |  | = | 2 | t/m3
[9 empty] | Pile cap deff |  |  | = | 1.62 | m
1.62
| 1.95 |  |  | 1.95
5.1
CALCULATING DESIGN BM & SF AT THE FACE OF PIER SHAFT :
[7 empty] | Lonitudinal direction | [5 empty] | Transverse Direction
Pile Nos. | [6 empty] | 1+2+3 |  |  | 4+5+6 |  |  | 1+4 |  |  | 2+6
Maximum Reaction | [5 empty] | = | 665.5997 | T |  | 1137.4992 | T |  | 524.4787 | T |  | 702.7122 | T
Distance from c/Lpile to face of Pier shaft | [5 empty] | = | 1.2 | m |  | 1.2 | m |  | 0.25 | m |  | 0.25 | m
Dia of Pile | [5 empty] | = | 1.2 | m |  | 1.2 | m |  | 1.2 | m |  | 1.2 | m
Effective portion of Pile | [5 empty] | = | 1.2 | m |  | 1.2 | m |  | 0.85 | m |  | 0.85 | m
Effective force from Pile | [5 empty] | = | 665.5997 | T |  | 1137.4992 | T |  | 371.5057 | T |  | 497.7545 | T
Effective force from Pile / m | [5 empty] | = | 76.5057 | tm/m |  | 130.747 | tm/m |  | 72.8443 | tm/m |  | 97.5989 | tm/m
Lever arm from face of Pier shaft | [5 empty] | = | 1.2 | m |  | 1.2 | m |  | 0.425 | m |  | 0.425 | m
Moment at the face of Pier shaft/m | [5 empty] | = | 91.8069 | tm/m |  | 156.8964 | tm/m |  | 30.9588 | tm/m |  | 41.4795 | tm/m
Dowanward moment due to selfweight of pile cap & earth fill
Weight of pile cap | [5 empty] | = | 4.5 | T/m2 |  | 4.5 | T/m2 |  | 4.5 | T/m2 |  | 4.5 | T/m2
Load Factor |  | = | 1.35
Factored weight of pile cap | [5 empty] | = | 6.075 | T/m2 |  | 6.075 | T/m2 |  | 6.075 | T/m2 |  | 6.075 | T/m2
Downward Force | [5 empty] | = | 11.8462 | T/m |  | 11.8462 | T/m |  | 6.075 | T/m |  | 6.075 | T/m
Lever arm from face of pier shaft | [5 empty] | = | 0.975 | m |  | 0.975 | m |  | 0.5 | m |  | 0.5 | m
Dowanward moment | [5 empty] | = | 11.5501 | Tm/m |  | 11.5501 | Tm/m |  | 3.0375 | Tm/m |  | 3.0375 | Tm/m
Weight of soil over pile cap | [5 empty] | = | 1 | T/m2 |  | 1 | T/m2 |  | 1 | T/m2 |  | 1 | T/m2
Load Factor |  | = | 1.35
Factored weight of pile cap | [5 empty] | = | 1.35 | T/m2 |  | 1.35 | T/m2 |  | 1.35 | T/m2 |  | 1.35 | T/m2
Downward Force | [5 empty] | = | 2.6325 | T/m |  | 2.6325 | T/m |  | 1.35 | T/m |  | 1.35 | T/m
Lever arm from face of pier shaft | [5 empty] | = | 0.975 | m |  | 0.975 | m |  | 0.5 | m |  | 0.5 | m
Dowanward moment | [5 empty] | = | 2.5667 | Tm/m |  | 2.5667 | Tm/m |  | 0.675 | Tm/m |  | 0.675 | Tm/m
Total factored downward Shear Force | [5 empty] | = | 14.4787 | T/m |  | 14.4787 | T/m |  | 7.425 | T/m |  | 7.425 | T/m
Total factored downward BM | [5 empty] | = | 14.1168 | Tm/m |  | 14.1168 | Tm/m |  | 3.7125 | Tm/m |  | 3.7125 | Tm/m
Net Factored Design SF | [5 empty] | = | 62.027 | T/m |  | 116.2683 | T/m |  | 65.4193 | T/m |  | 90.1739 | T/m
Net Factored Design BM | [5 empty] | = | 77.6901 | Tm/m |  | 142.7797 | Tm/m |  | 27.2463 | Tm/m |  | 37.767 | Tm/m
Design SF |  | = | 116.2683 | T/m | [8 empty] | Design SF |  | = | 90.1739
Design BM |  | = | 142.7797 | Tm/m | [8 empty] | Design BM |  | = | 37.767
CALCULATING DESIGN SHEAR FORCE AT deff FROM FACE OF PIER SHAFT :
[8 empty] | Longitudinal Direction | [5 empty] | Tranverse Direction
Pile Nos. | [6 empty] | 1+2+3 |  |  | 4+5+6 |  |  | 1+4 |  |  | 2+6
Maximum Reaction | [5 empty] | = | 665.5997 | T |  | 1137.4992 | T |  | 524.4787 | T |  | 702.7122 | T
Distance from c/L pile to deff section | [5 empty] | = | -0.42 | m |  | -0.42 | m |  | -1.37 | m |  | -1.37 | m
Dia of Pile | [5 empty] | = | 1.2 | m |  | 1.2 | m |  | 1.2 | m |  | 1.2 | m
Effective portion of Pile | [5 empty] | = | 0.18 | m |  | 0.18 | m |  | -0.77 | m |  | -0.77 | m
Effective force from Pile | [5 empty] | = | 99.84 | T |  | 170.6249 | T |  | -336.5405 | T |  | -450.907 | T
Effective SF force from Pile / m | [5 empty] | = | 11.4759 | T/m |  | 19.6121 | T/m |  | -65.9883 | T/m |  | -88.4131 | T/m
Dowanward moment due to selfweight of pile cap & earth fill
Factored weight of pile cap /m2 | [5 empty] | = | 6.075 | T/m2 |  | 6.075 | T/m2 |  | 6.075 | T/m2 |  | 6.075 | T/m2
Downward Shear Force | [5 empty] | = | 2.0047 | T/m |  | 2.0047 | T/m |  | -3.7665 | T/m |  | -3.7665 | T/m
Factored weight of pile cap | [5 empty] | = | 1.35 | T/m2 |  | 1.35 | T/m2 |  | 1.35 | T/m2 |  | 1.35 | T/m2
Downward Shear Force | [5 empty] | = | 0.4455 | T/m |  | 0.4455 | T/m |  | -0.837 | T/m |  | -0.837 | T/m
Total factored downward SF | [5 empty] | = | 2.4502 | tm/m |  | 2.4502 | tm/m |  | -4.6035 | tm/m |  | -4.6035 | tm/m
Net Factored Design SF | [5 empty] | = | 9.0256 | tm/m |  | 17.1618 | tm/m |  | 0 | tm/m |  | 0 | tm/m
Design SF |  | = | 17.1618 | T/m | [8 empty] | Design SF |  | = | 0
1
2
3
4
5
6

## D_PC_L
DESIGN OF PILE CAP :
(ULS) CHECK FOR BENDING MOMENT
Design Bending Moment |  |  | MED | = | 142.7797 | Tm
D | = | 1.8 | m | */ overall depth at face of support
d | = | 1.715 | m | */ deff at face of support
1.8
Clear Cover |  |  | = | 75 | mm
Ast Provided |  |  | = | 20 | f @ | 140 | c/c
|  |  | + | 0 | f @ | 140 | c/c | NONE
|  |  | = | 2243.9948 | mm2/m
|  |  | = | 0.13085 | %
[8 empty] | fyk | = | 500 | Mpa
Grade of Concrete fck |  |  | = | 35 | Mpa |  |  | euk | = | 0.0045
Grade of steel fyk |  |  | = | 500 | Mpa |  |  | eud | = | 0.00405
[8 empty] | fck | = | 35 | Mpa
xu |  |  | = | 0.87 fyk Ast / 0.362 fck b |  |  |  | ecu2 | = | 0.0035
|  |  | = | 77.0432 | mm |  |  | xumax/d | = | 0.46358
xumax |  |  | = | 0.46358 | d'
|  |  | = | 795.0331 | mm | UNDER REINFORCED
Ast calculated |  |  | = | M/ 0.87 fyk (d'-0.416 xu)
|  |  | = | 1950.3199 | mm2/m
Ast minimum |  |  | = | 0.13% | * b*d
|  |  | = | 2229.5 | mm2/m
Ast required |  |  | = Max( | 1950.3199 | , | 2229.5 | )
|  |  | = | 2229.5 | mm2/m | < | 2243.9948 | mm2/m | OK
Distribution steel |  |  | = | 25% | of Ast.main |  |  | (Refer clause 16.6.1 of IRC :112-2011)
|  |  | = | 560.9987 | mm2/m
Provide distribution steel as |  |  |  | 10 | f @ | 140 | c/c
|  |  | = | 560.9987 | mm2/m | OK
|  |  | = | 0.032711 | %
(SLS) CHECK FOR STRESSES (RARE & QUASI PERMANENT LOAD COMBINATIONS)
Design Bending Moment |  |  | MRARE | = | 78.4029 | Tm
|  |  | MQP | = | 59.4722 | Tm
|  |  | MST | = | MRARE - MQP |  | (Bending Moment due to short term loading)
|  |  |  | = | 18.9306 | Tm
Modulus of Elasticity for Concrete
For short term loading |  |  | Ecm | = | 32308.2497 | Mpa
Creep coefficent |  |  | f | = | 1
For long term loading |  |  | Ecm' | = | 16154.1249 | Mpa
Reinf. modulus of elasticity |  |  | Es | = | 200000 | N/mm2
Modular ratio for QP Combination |  |  |  | = | Es / Ecm' |  | = | 12.3807
Equavelent Modulus of Elasticity for Rare Combination :
|  |  | Ec,eq | = | Ecm*(MQP+MST) |  | = | 18372.132 | MPa
MST +(1+f)* MQP
Modular ratio for Rare Combination |  |  |  | = | Es/ Ec,eq |  | = | 10.8861
Formula used for calculation of stress
dc (depth of neutral axis) |  |  |  | = | -m*As + Ö ( m2 * As2 + 2* m*As*b* d )
b
INA | (Transformed) |  |  | = | b *dc3/3 + m* As *(d-dc)2
Compressive stress in concrete sc |  |  |  | = | MRARE* dc / INA
Tensile stress in steel ss |  |  |  | = | m* MRARE* (d - dc ) / INA
Description |  |  |  | Stress Check For Rare Combination |  |  |  | Stress Check For QP Combination
Design Moment |  |  |  | = | 78.4029 | Tm |  | = | 59.4722 | Tm
Total Depth at section |  |  |  | = | 1.8 | m |  | = | 1.8 | m
deff |  |  |  | = | 1.715 | m |  | = | 1.715 | m
width b |  |  |  | = | 1 | m |  | = | 1 | m
Ast, provided |  |  |  | = | 2243.9948 | mm2/m |  | = | 2243.9948 | mm2/m
Modular ratio |  |  |  | = | 10.8861 |  |  | = | 12.3807
dc (depth of neutral axis) |  |  |  | = | 266.0638 | mm |  | = | 282.1615 | mm
INA | (Transformed) |  |  | = | 57563266139.4377 |  | mm4 | = | 64525921719.4246 |  | mm4
Compressive stress in concrete sc |  |  |  | = | 3.6239 | N/mm2 |  | = | 2.6006 | N/mm2
Permissible Compressive stress |  |  |  | = | 16.8 | N/mm2 | OK | = | 12.6 | N/mm2 | OK
Tensile stress in steel ss |  |  |  | = | 214.8355 | N/mm2 |  | = | 163.5022 | N/mm2
Permissible tensile stress |  |  |  | = | 300 | N/mm2 | OK | = | 300 | N/mm2 | OK
(SLS) CHECK FOR CRACK WIDTH (QUASI PERMANENT LOAD COMBINATIONS)
Minimum Reinforcement for crack control :
As,min |  | = |  | kc k fct,eff Act / ss |  |  | ( IRC 112 / clause 12.3.3 (2) )
For Web
kc |  | = | 0.4 | For Bending member
h |  | = | 1.8 | m | , | b | = | 1 | m
k |  | = | 0.65 | [9 empty] | h | k
[13 empty] | 0 | 1
fcteff |  | = | fctm | [9 empty] | 0.3 | 1
|  | = | 2.7713 | Mpa | [8 empty] | 0.8 | 0.65
[13 empty] | 3 | 0.65
Act |  | = | Area of concrete within tensile zone just before the first crack form, section behaves elastically until the tensile fiber stress reaches fctm. hence Neutral axis depth will be considered for gross section
Act |  | = | b * h/2
|  | = | 0.9 | m2
ss |  | = | Maximum stress permitted in reinf. Immediately after formation of crack
|  | = | fyk
|  | = | 500 | Mpa
Asmin |  | = | 1296.9532 | mm2/m | < | 2243.9948 | mm2/m | OK
Calculation of crack width : |  |  |  |  | ( IRC 112 / clause 12.3.4)
wk,max |  | = | 0.3 | mm
Clear cover c |  | = | 75 | mm
Bar dia | feq | = | 20 | mm
5 (c +feq/2) |  | = | 425 | mm
Spacing b/w bars |  | = | 140 | mm | < | 425 | mm | The Following formula can be used for calculation of maximum crack spacing.
srmax |  | = | Maximum crack spacing
|  | = | 3.4c + 0.17 f /rPeff
|  | = | 576.9704 | mm
hc,eff |  | = | Min | 2.5 ( h - d ) |  | h | = | 1.8 | m
|  |  |  | ( h - x/3 ) |  | d | = | 1.715 | m
|  |  |  | h/2 |  | x | = | 0.28216 | m | */ (for Quasi Permanent Load combination)
|  | = | 0.2125 | m
width b |  | = | 1 | m
Ac,eff |  | = | hc,eff *b | = | 0.2125 | m2
rP,eff |  | = | As/ Ac,eff
|  | = | 2243.9948 | / | 212500
|  | = | 0.01056
ssc |  | = | Stress in tension Reinforcement assuming cracked section
|  | = | 163.5022 | Mpa | */ (for Quasi Permanent Load combination)
Es |  | = | 200000 | Mpa
Ecm' |  | = | 16154.1249 | Mpa | */ (for Long term loading)
ae |  | = | Es/Ecm
ae |  | = | 12.3807
kt |  | = | 0.5 |  | (factor dependent on duration of load)
esm - ecm |  | = | Max | ssc - kt fct,eff ( 1+ ae rP,eff ) / rP,eff
Es
0.6 ssc / Es
|  | = | 0.00049051
wk |  | = | srmax ( esm - ecm )
|  | = | 0.28301 | mm | < | 0.3 | mm | OK
(ULS) CHECK FOR SHEAR FORCE |  |  |  |  | (Section At deff from face of Support)
Factored Shear Force |  |  | VED | = | 17.1618 | T/m
Reduction in Design Shear For Within Zone ( av = 0.5d to 2d)
av |  |  | = | 1.715 | m
Reduction factor b1 |  |  | = | 1 | */ On the conservative side b factor considered as 1.
Design Shear Force VNS' |  |  | = | b1 * VNS
|  |  | = | 17.1618 | Tonne
Max Shear Capacity of section
n |  | = | 0.6 * ( 1- fck /310) |  |  | */ fck in Mpa
|  | = | 0.53226
fcd |  | = | 0.44667 | *fck
|  | = | 15.6333 | Mpa
VRDC, max |  | = | 0.5 bw d n fcd
|  | = | 713.523 | Tonne | > | 17.1618 | Tonne | OK
D | = | 1.8 | m | */ overall depth at face of support
d | = | 1.715 | m | */ deff at face of support
Check for Design Shear Reinforcement :
k | = | Min | 1 + √ 200/d |  | d is depth in mm
2
k | = | 1.3415
r1 | = | Min | Asl /bw d
0.02
r1 | = | 0.0013085
scp | = | 0 | Mpa
nmin | = | 0.031 k3/2 fck1/2
| = | 0.28496
VRdc | = | Max | ( 0.12 k (80 r1 fck )0.33 + 0.15 scp ) bw d |  |  |  |  | ( IRC 112 / clause 10.3.2 (2) )
(nmin +0.15scp ) bw d
| = | 48.8701 | Tonne | > | 17.1618 | Tonne | NO SHEAR REINFORCEMENT REQUIRED

## D_PC_T
DESIGN OF PILE CAP IN TRANSVERSE DIRECTION :
(ULS) CHECK FOR BENDING MOMENT
Design Bending Moment |  |  | MED | = | 37.767 | Tm
D | = | 1.8 | m | */ overall depth at face of support
d | = | 1.715 | m | */ deff at face of support
1.8
Clear Cover |  |  | = | 75 | mm
Ast Provided |  |  | = | 20 | f @ | 140 | c/c
|  |  | + | 0 | f @ | 140 | c/c | NONE
|  |  | = | 2243.9948 | mm2/m
|  |  | = | 0.13085 | %
Grade of Concrete fck |  |  | = | 35 | Mpa |  |  | fyk | = | 500 | Mpa
Grade of steel fyk |  |  | = | 500 | Mpa |  |  | euk | = | 0.0045
[8 empty] | eud | = | 0.00405
xu |  |  | = | 0.87 fyk Ast / 0.362 fck b |  |  |  | fck | = | 35 | Mpa
|  |  | = | 77.0432 | mm |  |  | ecu2 | = | 0.0035
[8 empty] | xumax/d | = | 0.46358
xumax |  |  | = | 0.46358 | d'
|  |  | = | 795.0331 | mm | UNDER REINFORCED
Ast calculated |  |  | = | M/ 0.87 fyk (d'-0.416 xu)
|  |  | = | 515.8845 | mm2/m
Ast minimum |  |  | = | 0.13% | * b*d
|  |  | = | 2229.5 | mm2/m
Ast required |  |  | = Max( | 515.8845 | , | 2229.5 | )
|  |  | = | 2229.5 | mm2/m | < | 2243.9948 | mm2/m | OK
Distribution steel |  |  | = | 25% | of Ast.main |  |  | (Refer clause 16.6.1 of IRC :112-2011)
|  |  | = | 560.9987 | mm2/m
Provide distribution steel as |  |  |  | 10 | f @ | 140 | c/c
|  |  | = | 560.9987 | mm2/m | OK
|  |  | = | 0.032711 | %
(SLS) CHECK FOR STRESSES (RARE & QUASI PERMANENT LOAD COMBINATIONS)
Design Bending Moment |  |  | MRARE | = | 19.6109 | Tm
|  |  | MQP | = | 8.6348 | Tm
|  |  | MST | = | MRARE - MQP |  | (Bending Moment due to short term loading)
|  |  |  | = | 10.9762 | Tm
Modulus of Elasticity for Concrete
For short term loading |  |  | Ecm | = | 32308.2497 | Mpa
Creep coefficent |  |  | f | = | 1
For long term loading |  |  | Ecm' | = | 16154.1249 | Mpa
Reinf. modulus of elasticity |  |  | Es | = | 200000 | N/mm2
Modular ratio for QP Combination |  |  |  | = | Es / Ecm' |  | = | 12.3807
Equavelent Modulus of Elasticity for Rare Combination :
|  |  | Ec,eq | = | Ecm*(MQP+MST) |  | = | 22431.5604 | MPa
MST +(1+f)* MQP
Modular ratio for Rare Combination |  |  |  | = | Es/ Ec,eq |  | = | 8.916
Formula used for calculation of stress
dc (depth of neutral axis) |  |  |  | = | -m*As + Ö ( m2 * As2 + 2* m*As*b* d )
b
INA | (Transformed) |  |  | = | b *dc3/3 + m* As *(d-dc)2
Compressive stress in concrete sc |  |  |  | = | MRARE* dc / INA
Tensile stress in steel ss |  |  |  | = | m* MRARE* (d - dc ) / INA
Description |  |  |  | Stress Check For Rare Combination |  |  |  | Stress Check For QP Combination
Design Moment |  |  |  | = | 19.6109 | Tm |  | = | 8.6348 | Tm
Total Depth at section |  |  |  | = | 1.8 | m |  | = | 1.8 | m
deff |  |  |  | = | 1.715 | m |  | = | 1.715 | m
width b |  |  |  | = | 1 | m |  | = | 1 | m
Ast, provided |  |  |  | = | 2243.9948 | mm2/m |  | = | 2243.9948 | mm2/m
Modular ratio |  |  |  | = | 8.916 |  |  | = | 12.3807
dc (depth of neutral axis) |  |  |  | = | 242.7204 | mm |  | = | 282.1615 | mm
INA | (Transformed) |  |  | = | 48134831539.7848 |  | mm4 | = | 64525921719.4246 |  | mm4
Compressive stress in concrete sc |  |  |  | = | 0.98888 | N/mm2 |  | = | 0.37758 | N/mm2
Permissible Compressive stress |  |  |  | = | 16.8 | N/mm2 | OK | = | 12.6 | N/mm2 | OK
Tensile stress in steel ss |  |  |  | = | 53.481 | N/mm2 |  | = | 23.7389 | N/mm2
Permissible tensile stress |  |  |  | = | 300 | N/mm2 | OK | = | 300 | N/mm2 | OK
(SLS) CHECK FOR CRACK WIDTH (QUASI PERMANENT LOAD COMBINATIONS)
Minimum Reinforcement for crack control :
As,min |  | = |  | kc k fct,eff Act / ss |  |  | ( IRC 112 / clause 12.3.3 (2) )
For Web
kc |  | = | 0.4 | For Bending member
h |  | = | 1.8 | m | , | b | = | 1 | m
k |  | = | 0.65 | [9 empty] | h | k
[13 empty] | 0 | 1
fcteff |  | = | fctm | [9 empty] | 0.3 | 1
|  | = | 2.7713 | Mpa | [8 empty] | 0.8 | 0.65
[13 empty] | 3 | 0.65
Act |  | = | Area of concrete within tensile zone just before the first crack form, section behaves elastically until the tensile fiber stress reaches fctm. hence Neutral axis depth will be considered for gross section
Act |  | = | b * h/2
|  | = | 0.9 | m2
ss |  | = | Maximum stress permitted in reinf. Immediately after formation of crack
|  | = | fyk
|  | = | 500 | Mpa
Asmin |  | = | 1296.9532 | mm2/m | < | 2243.9948 | mm2/m | OK
Calculation of crack width : |  |  |  |  | ( IRC 112 / clause 12.3.4)
wk,max |  | = | 0.3 | mm
Clear cover c |  | = | 75 | mm
Bar dia | feq | = | 20 | mm
5 (c +feq/2) |  | = | 425 | mm
Spacing b/w bars |  | = | 140 | mm | < | 425 | mm | The Following formula can be used for calculation of maximum crack spacing.
srmax |  | = | Maximum crack spacing
|  | = | 3.4c + 0.17 f /rPeff
|  | = | 576.9704 | mm
hc,eff |  | = | Min | 2.5 ( h - d ) |  | h | = | 1.8 | m
|  |  |  | ( h - x/3 ) |  | d | = | 1.715 | m
|  |  |  | h/2 |  | x | = | 0.28216 | m | */ (for Quasi Permanent Load combination)
|  | = | 0.2125 | m
width b |  | = | 1 | m
Ac,eff |  | = | hc,eff *b | = | 0.2125 | m2
rP,eff |  | = | As/ Ac,eff
|  | = | 2243.9948 | / | 212500
|  | = | 0.01056
ssc |  | = | Stress in tension Reinforcement assuming cracked section
|  | = | 23.7389 | Mpa | */ (for Quasi Permanent Load combination)
Es |  | = | 200000 | Mpa
Ecm' |  | = | 16154.1249 | Mpa | */ (for Long term loading)
ae |  | = | Es/Ecm
ae |  | = | 12.3807
kt |  | = | 0.5 |  | (factor dependent on duration of load)
esm - ecm |  | = | Max | ssc - kt fct,eff ( 1+ ae rP,eff ) / rP,eff
Es
0.6 ssc / Es
|  | = | 7.1217e-05
wk |  | = | srmax ( esm - ecm )
|  | = | 0.04109 | mm | < | 0.3 | mm | OK
(ULS) CHECK FOR SHEAR FORCE |  |  |  |  | (Section At deff from face of Support)
Factored Shear Force |  |  | VED | = | 0 | T/m
Reduction in Design Shear For Within Zone ( av = 0.5d to 2d)
av |  |  | = | 1.715 | m
Reduction factor b1 |  |  | = | 1 | */ On the conservative side b factor considered as 1.
Design Shear Force VNS' |  |  | = | b1 * VNS
|  |  | = | 0 | Tonne
Max Shear Capacity of section
n |  | = | 0.6 * ( 1- fck /310) |  |  | */ fck in Mpa
|  | = | 0.53226
fcd |  | = | 0.44667 | *fck
|  | = | 15.6333 | Mpa
VRDC, max |  | = | 0.5 bw d n fcd
|  | = | 713.523 | Tonne | > | 0 | Tonne | OK
D | = | 1.8 | m | */ overall depth at face of support
d | = | 1.715 | m | */ deff at face of support
Check for Design Shear Reinforcement :
k | = | Min | 1 + √ 200/d |  | d is depth in mm
2
k | = | 1.3415
r1 | = | Min | Asl /bw d
0.02
r1 | = | 0.0013085
scp | = | 0 | Mpa
nmin | = | 0.031 k3/2 fck1/2
| = | 0.28496
VRdc | = | Max | ( 0.12 k (80 r1 fck )0.33 + 0.15 scp ) bw d |  |  |  |  | ( IRC 112 / clause 10.3.2 (2) )
(nmin +0.15scp ) bw d
| = | 48.8701 | Tonne | > | 0 | Tonne | NO SHEAR REINFORCEMENT REQUIRED
FINDING VALUE OF q AT DESIGN SECTIONS FOR DESIGN SHEAR REINFORCEMENT
VRdmax |  | = | VNS
q |  | = | 0.5 sin-1 ( 2 VNS / acw bw z n1 fcd) |  |  |  |  | acw | = | 1
|  | = | 0 | deg |  |  |  | n1 | = | 0.6
[8 empty] | z | = | 0.9*d
q adopted |  | = | 45 | deg |  |  |  |  | = | 1.5435 | m
FINDING DESIGN SHEAR REINFORCEMENT REQUIREMENT
VNS |  | = | VRds | = | (Asw/s) *z *fywd *cotq |  |  | ( IRC 112 / clause 10.3.3.2 Eq 10.7 )
Asw |  | = | VNS * s / z fywd cotq
fywd |  | = | 0.8 fyk /gs | [5 empty] | gs | = | 1.15
fywd |  | = | 347.8261 | Mpa
Asw |  | = | 0 | mm2 /m
Minimum shear reinforcement |  |  |  | ( IRC 112 / clause 10.3.3.5 Eq 10.20 )
Asw, min |  | = | rw,min * s * bw
rw, min |  | = | ( 0.072 √ fck ) / fyk
|  | = | 0.00085192
Asw, min |  | = | 255.5746 | mm2 /m
Provide | 12 | dia | 2 | legged stp. /m @ |  | 300 | c/c
Þ | 753.9822 | mm2/m | @ | 500 | mm c/c in long dir.n |  |  | > | 255.5746 | mm2 /m |  | OK

## D_PC_2
Check For Punching Shear :
A) Check at Control Perimeter 2d | [7 empty] | 0.75
Pile cap thickness d |  |  | = | 1.8 | m |  |  |  |  | 6.5973
Density of RCC |  |  | = | 2.5 | t/m3
3.6
Grade of Concrete fck |  |  | = | 35 | Mpa |  | 4.95 |  | 1.2
|  | fcd | = | 15.6333 | Mpa
0.75
VEd.red |  |  | = | VEd | - | DVED
VEd |  |  | = | 414.0302 | Tonne
4.95
Down ward weight of pile cap
|  |  | = | 94.675 | Tonne | Unfactored
Load factor |  |  | = | 1.35
DVED |  |  | = | 127.8113 | Tonne
VEd.red |  |  | = | 286.2189 | Tonne
vEd.red |  |  | = | VEd.red / ud
u |  |  | = | Length of perimeter
|  |  | = | 8.0973 | m
vEd.red |  |  | = | 0.19637 | N/mm2
K |  |  | = | 1+ Ö 200/d |  | ≤ | 2
|  |  | = | 1.3333
nmin |  |  | = | 0.031 * K 3/2 fck 1/2
nmin |  |  | = | 0.28236
vRd |  |  | = | Max | 0.12 K (80 rl fck )1/3 *2d/a
nmin * 2d/a
a |  |  | = | 3.6 | m
rly |  |  | = | 0.0013085
rlz |  |  | = | 0.0013085
rl |  |  | = | Örly *rlz
|  |  | = | 0.0013085
vRd |  |  | = | Max | 0.24666 | Mpa
[5 empty] | 0.28236 | Mpa
|  |  | = | 0.28236 | Mpa
vRdmax |  |  | = | 1/2 * n *fcd
n |  |  | = | 0.6 [ 1- fck/310 ] |  | = | 0.53226
vRdmax |  |  | = | 4.1605 | Mpa
Check
vEd.red | < | vRdc
0.19637 | Mpa | < | 0.28236 | Mpa |  | OK
B) Check at face of pile
VEd.red |  |  | = | VEd | - | DVED
VEd |  |  | = | 414.0302 | Tonne
vEd |  |  | = | VEd.red / uo d
uo |  |  | = | 3.7699 | m
vEd |  |  | = | 0.61014 | Mpa
Check
vEd | < | vRd.max
0.61014 | Mpa | < | 4.1605 | Mpa |  | OK

## U_PILE
ULS, CHECK FOR PILE MOMENT CAPACITY :
[6 empty] | Pile Dia D |  |  | = | 1200 | mm
|  | 1.2 |  |  |  | Clear cover |  |  | = | 85 | mm
[6 empty] | Dia of bar |  |  | = | 25 | mm
[6 empty] | Nos. of Bars |  |  | = | 25 | Nos
[6 empty] | Effective cover |  |  | = | 97.5 | mm
Material Properties: | [5 empty] | Reinf Circular dia |  |  | = | 1005 | mm
fck | = | 35 | Mpa |  |  | Spacing |  |  | = | 126.292 | mm
fcd | = | 15.6333 | Mpa |  |  | Area of steel provided |  |  | = | 12271.8463 | mm2
fyk | = | 500 | N/mm2
fyd |  | 434.7826 | Mpa |  |  | % steel provided |  |  | = | 1.0851 | %
[6 empty] | Minimum % steel |  |  | = | 0.4 | % | OK
Es | = | 200000 | N/mm2
ULS, Pu-Mu Intraction co-ordinate
xu/D | Pu | Mu
| T | Tm
1e-09 | -532.707 | 0.65084 | [10 empty] | Moment Reduction Factor
0.2 | -103.7949 | 194.0815 | [10 empty] | L1/R | m
0.4 | 402.2226 | 323.8318 | [10 empty] | 0 | 0.82
0.6 | 946.4038 | 330.0665 | [10 empty] | 0.5 | 0.9
0.8 | 1454.1763 | 245.7385 | [10 empty] | 1 | 0.93
1 | 1828.3786 | 138.1911 | [10 empty] | 1.5 | 0.94
1.2 | 2001.3756 | 80.5605 | [10 empty] | 2 | 0.95
1.4 | 2093.0614 | 48.3344
1.6 | 2146.3274 | 27.9647
1.8 | 2177.5706 | 14.9949
2 | 2195.2635 | 7.187
L1 + Lf | LWL |  | = | 9.1853 | m
L1 + Lf | HFL |  | = | 11.6593 | m
Moment reduction factor m |  |  | = | 0.82
ULS Forces at Pile Top Level :
LC | Pile Reaction |  |  | Moment MED |  | Moment MRD |  | MED / MRD | Check ( MED< MRD)
| Vertical Load |  | Horizontal | M = Q (L1 + Lf)/2*m |  | From Intraction Curve
| Max | Min |  |  |  | Max NED | Min NED
| Tonne | Tonne | Tonne | Tm |  | Tm
LC-1 | 195.6988 | 125.13 | 3.6583 | 13.7769 |  | 270.8761 | 252.7812 | 0.054501 | OK
LC-2 | 232.1671 | 217.6041 | 1.4633 | 5.5108 |  | 280.2271 | 276.4929 | 0.019931 | OK
LC-3 | 300.3448 | 219.5992 | 8.0128 | 30.1761 |  | 297.7088 | 277.0045 | 0.10894 | OK
LC-4 | 302.8569 | 210.864 | 7.4996 | 28.2432 |  | 298.353 | 274.7646 | 0.10279 | OK
LC-5 | 143.2958 | 88.1665 | 3.1705 | 11.94 |  | 257.4392 | 243.3032 | 0.049074 | OK
LC-6 | 170.3415 | 158.6742 | 1.2682 | 4.776 |  | 264.3741 | 261.3824 | 0.018272 | OK
LC-7 | 229.4289 | 160.4033 | 6.9444 | 26.1526 |  | 279.5249 | 261.8258 | 0.099886 | OK
LC-8 | 231.606 | 152.8328 | 6.4996 | 24.4774 |  | 280.0832 | 259.8846 | 0.094186 | OK
LC-9 | 257.1734 | 57.1903 | 17.2575 | 64.9914 |  | 286.639 | 235.3604 | 0.27614 | OK
LC-10 | 233.0078 | 81.3559 | 11.264 | 42.4201 |  | 280.4426 | 241.5568 | 0.17561 | OK
LC-11 | 261.5147 | 60.2699 | 17.2575 | 64.9914 |  | 287.7522 | 236.1501 | 0.27521 | OK
LC-12 | 237.3491 | 84.4355 | 11.264 | 42.4201 |  | 281.5558 | 242.3465 | 0.17504 | OK
LC-13 | 386.5856 | 51.0236 | 33.0074 | 124.3053 |  | 319.8222 | 233.7792 | 0.53172 | OK
LC-14 | 369.8347 | 67.7745 | 32.147 | 121.065 |  | 315.527 | 238.0744 | 0.50852 | OK
LC-15 | 398.7476 | 63.1856 | 33.0074 | 124.3053 |  | 322.9407 | 236.8977 | 0.52472 | OK
LC-16 | 381.9967 | 79.9365 | 32.147 | 121.065 |  | 318.6456 | 241.1929 | 0.50194 | OK
LC-17 | 391.5742 | 54.9366 | 32.9323 | 124.0224 |  | 321.1014 | 234.7825 | 0.52824 | OK
LC-18 | 378.459 | 68.0518 | 33.1686 | 124.9124 |  | 317.7385 | 238.1455 | 0.52452 | OK
LC-19 | 404.1706 | 67.5737 | 32.9323 | 124.0224 |  | 323.8541 | 238.0229 | 0.52105 | OK
LC-20 | 391.0554 | 80.6889 | 33.1686 | 124.9124 |  | 320.9684 | 241.3858 | 0.51748 | OK
LC-21 | 392.1053 | 53.6161 | 32.9237 | 123.9897 |  | 321.2376 | 234.444 | 0.52887 | OK
LC-22 | 378.6676 | 67.0538 | 33.0728 | 124.5514 |  | 317.7919 | 237.8896 | 0.52357 | OK
LC-23 | 404.77 | 66.1042 | 32.9237 | 123.9897 |  | 323.861 | 237.6461 | 0.52174 | OK
LC-24 | 391.3323 | 79.5419 | 33.0728 | 124.5514 |  | 321.0394 | 241.0917 | 0.51661 | OK
LC-25 | 184.1302 | 112.2784 | 4.247 | 20.3021 |  | 267.9097 | 249.4858 | 0.081376 | OK
LC-26 | 222.3584 | 205.7472 | 2.0957 | 10.0179 |  | 277.712 | 273.4526 | 0.036635 | OK
LC-27 | 289.7958 | 208.4826 | 8.5807 | 41.0185 |  | 295.0039 | 274.154 | 0.14962 | OK
LC-28 | 292.3079 | 199.7474 | 8.0688 | 38.5712 |  | 295.648 | 271.9142 | 0.14185 | OK
LC-29 | 135.6244 | 78.4469 | 3.7646 | 17.996 |  | 255.4721 | 240.8109 | 0.074731 | OK
LC-30 | 162.6701 | 148.9545 | 1.9092 | 9.1267 |  | 262.407 | 258.8901 | 0.035253 | OK
LC-31 | 221.0172 | 151.4239 | 7.5152 | 35.9252 |  | 277.3681 | 259.5233 | 0.13843 | OK
LC-32 | 223.1943 | 143.8534 | 7.0719 | 33.8057 |  | 277.9263 | 257.5821 | 0.13124 | OK
LC-33 | 268.0131 | 39.5553 | 25.6228 | 122.4849 |  | 289.4185 | 230.8385 | 0.53061 | OK
LC-34 | 243.6457 | 63.9227 | 19.3958 | 92.7178 |  | 283.1703 | 237.0867 | 0.39107 | OK
LC-35 | 273.9717 | 44.2522 | 25.6228 | 122.4849 |  | 290.9464 | 232.0429 | 0.52785 | OK
LC-36 | 249.6043 | 68.6196 | 19.3958 | 92.7178 |  | 284.6982 | 238.2911 | 0.38909 | OK
LC-37 | 393.2843 | 35.9122 | 45.653 | 218.2356 |  | 321.5399 | 229.9044 | 0.94924 | OK
LC-38 | 375.218 | 53.9785 | 44.7348 | 213.8462 |  | 316.9074 | 234.5369 | 0.91178 | OK
LC-39 | 408.6809 | 51.3088 | 45.653 | 218.2356 |  | 323.9058 | 233.8523 | 0.93322 | OK
LC-40 | 390.6146 | 69.3751 | 44.7348 | 213.8462 |  | 320.8553 | 238.4848 | 0.89669 | OK
LC-41 | 397.5999 | 40.4983 | 45.4417 | 217.2256 |  | 322.6465 | 231.0804 | 0.94004 | OK
LC-42 | 383.1692 | 54.9289 | 45.7095 | 218.5057 |  | 318.9462 | 234.7806 | 0.93068 | OK
LC-43 | 413.4308 | 56.37 | 45.4417 | 217.2256 |  | 323.9602 | 235.1501 | 0.92377 | OK
LC-44 | 399.0002 | 70.8006 | 45.7095 | 218.5057 |  | 323.0055 | 238.8503 | 0.91482 | OK
LC-45 | 398.1309 | 39.1779 | 45.4328 | 217.1828 |  | 322.7826 | 230.7418 | 0.94124 | OK
LC-46 | 383.3778 | 53.9309 | 45.6137 | 218.0476 |  | 318.9997 | 234.5247 | 0.92974 | OK
LC-47 | 414.0302 | 54.9005 | 45.4328 | 217.1828 |  | 323.9671 | 234.7733 | 0.92507 | OK
LC-48 | 399.2771 | 69.6536 | 45.6137 | 218.0476 |  | 323.0765 | 238.5562 | 0.91403 | OK
Max MED/MRD |  | = | 0.94924 | < | 1 | OK

## PILE_SH
(ULS) CHECK FOR SHEAR FORCE
Grade of Concrete fck |  |  |  | = | 35 | Mpa
Grade of steel fyk |  |  |  | = | 500 | Mpa
Factored Shear Force |  |  | VED | = | 45.7095 | Tonne
Pile Dia |  |  |  | = | 1.2 | m
*/ Equavelent width & depth
d |  |  |  | = | 0.84853 | m | */ Equavelent inscribed square considered
b |  |  |  | = | 0.84853 | m
Max Shear Capacity of section
n |  |  |  | = | 0.6 * ( 1- fck /310) |  |  | */ fck in Mpa
|  |  |  | = | 0.53226
fcd |  |  |  | = | 15.6333 | Mpa
VRDC, max |  |  |  | = | 0.5 bw d n fcd
|  |  |  | = | 299.5548 | Tonne | > | 45.7095 | Tonne | OK
Check for Design Shear Reinforcement :
k |  |  |  | = | Min | 1 + √ 200/d |  | d is depth in mm
2
k |  |  |  | = | 1.4855
Ast Provided |  |  |  | = | 12271.8463 | mm2
*/ Tension reinf. Considered |  |  |  | = | 4908.7385 | mm2 | */ 40% reinf considered
r1 |  |  |  | = | Min | Asl /bw d
0.02
r1 |  |  |  | = | 0.0068177
scp = NED/AC |  |  |  | = | 0.31753 | Mpa
NED |  |  |  | = | 35.9122 | Tonne
Ac |  |  |  | = | 1.131 | m2
nmin |  |  |  | = | 0.031 k3/2 fck1/2
|  |  |  | = | 0.33205
VRdc | ( IRC 112 / clause 10.3.2 (2) ) |  |  | = | Max | ( 0.12 k (80 r1 fck )0.33 + 0.15 scp ) bw d
(nmin +0.15scp ) bw d
|  |  |  | = | 37.3955 | Tonne | < | 45.7095 | Tonne
PROVIDE DESIGN SHEAR REINF.
Minimum shear reinforcement |  |  |  | ( IRC 112 / clause 10.3.3.5 Eq 10.20 )
Asw, min |  |  |  | = | rw,min * s * bw
rw, min |  |  |  | = | ( 0.072 √ fck ) / fyk
|  |  |  | = | 0.00085192
Asw, min |  |  |  | = | 153.3448 | mm2
Provide | 10 | dia | 2 | legged stp. /m @ |  | 180 | c/c
Þ | 157.0796 | mm2 | @ | 180 | mm | c/c | > | 153.3448 | mm2 | OK
FINDING VALUE OF q AT DESIGN SECTIONS FOR DESIGN SHEAR REINFORCEMENT
VRdmax |  | = | VNS
q |  | = | 0.5 sin-1 ( 2 VNS / acw bw z n1 fcd) |  |  |  |  | acw | = | 1
|  | = | 3.6661 | deg |  |  |  | n1 | = | 0.6
[8 empty] | z | = | 0.9*d
q adopted |  | = | 45 | deg |  |  |  |  | = | 0.76368 | m
FINDING DESIGN SHEAR REINFORCEMENT REQUIREMENT
VNS |  | = | VRds | = | (Asw/s) *z *fywd *cotq |  |  | ( IRC 112 / clause 10.3.3.2 Eq 10.7 )
Asw |  | = | VNS * s / z fywd cotq
fywd |  | = | 0.8 fyk /gs | [5 empty] | gs | = | 1.15
fywd |  | = | 347.8261 | Mpa
Asw |  | = | 309.7478 | mm2

## CONF PI (hidden)
Confinment Reinforcement for Pile:
Dia of pile |  | = | 1.2 | m
Clear cover |  | = | 75 | mm
NED |  | = | 414.0302 | Tonne
Ac |  | = | 1130973.3553 | mm2
fck |  | = | 35 | Mpa
fcd |  | = | 15.6333 | Mpa
fyd |  | = | 434.7826 | Mpa
Normalized axial force
hk |  | = | Max | NED/Ac fck
hk |  | = | 0.1046 | > | 0.08
|  |  |  | < | 0.3
Extent of confinment
| Max | = | Depth of section within the plane of bending
|  |  | = | 1.2 | m
The distance from the point of maximum design moment to the point at which design moment is 80 % of the value of the maximum moment.
|  |  | = | 2 | m | */assumed
As per clause No. 17.3.2
|  |  | = | 3.6 | m
|  | = | 3.6 | m
Required volumentic ratio of transverse reinforcement
ww,req |  |  |  | = | 0.37 Ac/ Acc hk +0.13 fyd/fcd (rL-0.01)
Ac |  |  |  | = | Area of gross concrete section
|  |  |  | = | 1.131 | m2
Acc |  |  |  | = | Confined core concrete area of the section within the outside dia of loop.
|  |  |  | = | 0.8659 | m2
Confined dia of column |  |  |  | = | 1.05 | m
rL |  |  |  | = | Reinforcement ratio of the longitudinal reinforcement
|  |  |  | = | As/Acc
Area of steel provided |  |  | As | = | 12271.8463 | mm2
rL |  |  |  | = | 0.014172 | % bd
ww,req |  |  |  | = | 0.065632
Minimum Confining Reinforcement
ww,d |  |  |  | = | Max(1.4* ww,req , 0.18)
|  |  |  | = | 0.18
Volumentic ratio of transverse reinforcement
rw |  |  |  | = | wwdfcd/fyd
|  |  |  | = | 0.0064722
Volumentic ratio of transverse reinforcement
rw |  |  |  | = | 4 Asp / Dsp SL
Area of the spiral or hoop bar
Asp |  |  |  | = | rw *Dsp * SL /4
Dsp |  |  |  | = | Diameter of the spiral
|  |  |  | = | 1034 | mm
SL |  |  |  | = | Spacing of bars
|  |  |  | = | 120 | mm
Asp |  |  |  | = | 200.7676 | mm2
Area of bar rquired |  |  |  | = | 15.9883 | mm
Provide | 16 | dia loop @ |  | 120 | mm c/c |  | OK

## 3.3S (hidden)
SUMMERY OF FORCES :
SLS DESIGN OF FOUNDATION :
GENERATION OF LOAD COMBINATION :
Row Start = |  | 10
Row End = |  | 102 | [11 empty] | LC-1 | LWL QP, NS LWL DL, SIDL
LC_N | = | 7 | [11 empty] | LC-2 | HFL QP, NS LWL DL, SIDL
LC_SUM ST |  | 28 | [11 empty] | LC-3 | LWL RARE, NS LWL DL, SIDL, LL Max reaction
[8 empty] | Quasi Permanent |  | Rare Combination |  |  |  | LC-4 | LWL RARE, NS LWL DL, SIDL, LL Max Long. Moment
LC-1 | LWL QP, NS LWL DL, SIDL |  | Forces about toe |  |  |  |  | LC-1 | LC-2 | LC-3 | LC-4 | LC-5 | LC-6 | LC-5 | HFL RARE, NS LWL DL, SIDL, LL Max reaction
S.N. | Description |  | V | HL | HT | MTT | MLL | [6 empty] | LC-6 | HFL RARE, NS LWL DL, SIDL, LL Max Long. Moment
|  |  | Tonne | Tonne | Tonne | Tm | Tm
1) | Sub-structure & Foundation |  | 365.088 |  |  | 0 | 0 | 1 | 1 | 1 | 1 | 1 | 1
2) | Earth fill |  | 36.639 |  |  | 0 | 0 | 1 | 0 | 1 | 1 | 0 | 0
*/Permanent Loads from left span
3) | Super-structure DL Left span |  | 230 |  |  | -115 | 0 | 1 | 1 | 1 | 1 | 1 | 1
4) | SIDL (excluding surfacing) Left span |  | 20.66 |  |  | -10.33 | 0 | 1 | 1 | 1 | 1 | 1 | 1
5) | Surfacing Left span |  | 42 |  |  | -14.8585 | 0 | 1 | 1 | 1 | 1 | 1 | 1
*/Permanent Loads from Right span
3) | Super-structure DL right span |  | 230 |  |  | 115 | 0 | 1 | 1 | 1 | 1 | 1 | 1
4) | SIDL (excluding surfacing) right span |  | 20.66 |  |  | 10.33 | 0 | 1 | 1 | 1 | 1 | 1 | 1
5) | Surfacing right span |  | 42 |  |  | 14.8585 | 0 | 1 | 1 | 1 | 1 | 1 | 1
*/ Live load Reaction
6) Maximum Reaction case
6.1) | Max React. LL left span |  | 65.1604 |  |  | -32.5802 | -10.1057 | 0 | 0 | 1 | 0 | 1 | 0
6.2) | Max Reaction LL right span |  | 75.1853 |  |  | 37.5927 | -11.6605 | 0 | 0 | 1 | 0 | 1 | 0
6) Maximum long moment case
6.1) | Max long moment LL left span |  | 0 |  |  | 0 | 0 | 0 | 0 | 0 | 1 | 0 | 1
6.2) | Max long. Moment LL right span |  | 127.8995 |  |  | 63.9497 | -19.8359 | 0 | 0 | 0 | 1 | 0 | 1
7) Live load longitudinal forces
7.1) | Maximum Reaction case |  |  | 32.0513 |  | 265.3846 |  | 0 | 0 | 1 | 0 | 1 | 0
7.2) | Maximum moment case |  |  | 29.9982 |  | 248.3853 |  | 0 | 0 | 0 | 1 | 0 | 1
7.3) | No Live load condition |  |  | 5.8532 |  | 48.4645 |  | 1 | 1 | 0 | 0 | 0 | 0
7.4) | Left span dislodge condition |  |  | 14.633 |  | 121.1612 |  | 0 | 0 | 0 | 0 | 0 | 0
8) byouency |  |  | -103.5614 |  |  |  |  | 0 | 0.15 | 0 | 0 | 0.15 | 0.15
9) Water current forces
9.1) WC 100 % in transverse direction |  |  |  |  | 3.7669 |  | 5.6718 | 0 | 0 | 0 | 0 | 0 | 0
9.2) WC at 20% variation |  |  |  | 3.2856 | 3.5397 | 7.0629 | 5.3298 | 0 | 0 | 0 | 0 | 1 | 1
Seismic Longitudinal LWL
*/From super-structure permanent loads
8.1) | Permanent Loads Left span |  |  | 0 |  | 0
8.2) | Permanent Loads Right span |  |  | 94.8218 |  | 785.1248
*/From super-structure Live loads longitudinal (20%)
9.1) | Live Load longitudinal Left span |  |  | 0 |  | 0
9.2) | Live Load Longitudinal Right span |  |  | 4.554 |  | 37.7071
11) | Sub-structure Component |  |  | 26.7985 |  | 147.2838
Seismic Longitudinal HFL
12) | Pile cap |  |  | 32.3457 |  | 29.1112
12) | Hydrodynamic Longitudinal |  |  | 19.3734 |  | 37.5128
Seismic Transveres LWL
*/From super-structure permanent loads
12.1) | Permanent Loads Left span |  |  |  | 47.4109 |  | 433.1006
12.2) | Permanent Loads Right span |  |  |  | 47.4109 |  | 433.1006
*/From super-structure Live loads comp
*/ Max reaction case
13.1) | Live Load comp. Left span |  |  |  | 10.556 |  | 115.7464
13.2) | Live Load comp. Right span |  |  |  | 12.18 |  | 133.5539
*/ Max Long moment case
13.1) | Live Load comp. Left span |  |  |  | 0 |  | 0
13.2) | Live Load comp. Right span |  |  |  | 20.7197 |  | 227.1917
14) | Sub-structure Component |  |  |  | 26.7985 |  | 147.2838
Seismic Transveres HFL
15) | Pile cap |  |  |  | 32.3457 |  | 29.1112
15) | Hydrodynamic Transverse |  |  |  | 19.3734 |  | 37.5128
Seismic Vertical Downward LWL
*/From super-structure permanent loads
15.1) | Permanent Loads Left span |  | 31.6073 |  |  | -15.1404 | 0
15.2) | Permanent Loads Right span |  | 31.6073 |  |  | 15.1404 | 0
*/From super-structure Live loads comp
*/ Max reaction case
16.1) | Live Load comp. Left span |  | 7.0373 |  |  | -3.5187 | -1.0914
16.2) | Live Load comp. Right span |  | 8.12 |  |  | 4.06 | -1.2593
*/ Max Long moment case
16.1) | Live Load comp. Left span |  | 0 |  |  | 0 | 0
16.2) | Live Load comp. Right span |  | 13.8131 |  |  | 6.9066 | -2.1423
17) | Sub-structure Component |  | 17.8657 |  |  | 0 | 0
Seismic Vertical Downward HFL
18) | Pile cap |  | 21.5638 |  |  | 0 | 0
S.N. | Description |  | Forces about toe
|  |  | V | HL | HT | MTT | MLL
|  |  | Tonne | Tonne | Tonne | Tm | Tm
LC-1 | LWL QP, NS LWL DL, SIDL |  | 987.0471 | 5.8532 | 0 | 48.4645 | 0
LC-1 | LWL QP, NS LWL DL, SIDL

## 3.3S_LC
-------
SLS LOADS & FORCES AT TOP OF PILE.
LOAD COMBINATION
LC-1 | LWL QP, NS LWL DL, SIDL | Forces about toe
S.N. | Description | V | HL | HT | MTT | MLL | LC-1
|  | Tonne | Tonne | Tonne | Tm | Tm
1) | Sub-structure & Foundation | 365.088 |  |  | 0 | 0
2) | Earth fill | 36.639 |  |  | 0 | 0 | 1
3) | Super-structure DL Left span | 230 |  |  | -115 | 0 | 1
4) | SIDL (excluding surfacing) Left span | 20.66 |  |  | -10.33 | 0 | 1
5) | Surfacing Left span | 42 |  |  | -14.8585 | 0 | 1
3) | Super-structure DL right span | 230 |  |  | 115 | 0 | 1
4) | SIDL (excluding surfacing) right span | 20.66 |  |  | 10.33 | 0 | 1
5) | Surfacing right span | 42 |  |  | 14.8585 | 0 | 1
7.3) | No Live load condition |  | 5.8532 |  | 48.4645 |  | 1
1
S.N. | Description | Forces about toe
|  | V | HL | HT | MTT | MLL
|  | Tonne | Tonne | Tonne | Tm | Tm
LC-1 | LWL QP, NS LWL DL, SIDL | 987.0471 | 5.8532 | 0 | 48.4645 | 0
LC-2 | HFL QP, NS LWL DL, SIDL | Forces about toe
S.N. | Description | V | HL | HT | MTT | MLL | LC-2
|  | Tonne | Tonne | Tonne | Tm | Tm
1) | Sub-structure & Foundation | 365.088 |  |  | 0 | 0
3) | Super-structure DL Left span | 230 |  |  | -115 | 0 | 1
4) | SIDL (excluding surfacing) Left span | 20.66 |  |  | -10.33 | 0 | 1
5) | Surfacing Left span | 42 |  |  | -14.8585 | 0 | 1
3) | Super-structure DL right span | 230 |  |  | 115 | 0 | 1
4) | SIDL (excluding surfacing) right span | 20.66 |  |  | 10.33 | 0 | 1
5) | Surfacing right span | 42 |  |  | 14.8585 | 0 | 1
7.3) | No Live load condition |  | 5.8532 |  | 48.4645 |  | 1
8) byouency |  | -103.5614 |  |  |  |  | 1
0.15
S.N. | Description | Forces about toe
|  | V | HL | HT | MTT | MLL
|  | Tonne | Tonne | Tonne | Tm | Tm
LC-2 | HFL QP, NS LWL DL, SIDL | 934.8738 | 5.8532 | 0 | 48.4645 | 0
LC-3 | LWL RARE, NS LWL DL, SIDL, LL Max reaction | Forces about toe
S.N. | Description | V | HL | HT | MTT | MLL | LC-3
|  | Tonne | Tonne | Tonne | Tm | Tm
1) | Sub-structure & Foundation | 365.088 |  |  | 0 | 0
2) | Earth fill | 36.639 |  |  | 0 | 0 | 1
3) | Super-structure DL Left span | 230 |  |  | -115 | 0 | 1
4) | SIDL (excluding surfacing) Left span | 20.66 |  |  | -10.33 | 0 | 1
5) | Surfacing Left span | 42 |  |  | -14.8585 | 0 | 1
3) | Super-structure DL right span | 230 |  |  | 115 | 0 | 1
4) | SIDL (excluding surfacing) right span | 20.66 |  |  | 10.33 | 0 | 1
5) | Surfacing right span | 42 |  |  | 14.8585 | 0 | 1
6.1) | Max React. LL left span | 65.1604 |  |  | -32.5802 | -10.1057 | 1
6.2) | Max Reaction LL right span | 75.1853 |  |  | 37.5927 | -11.6605 | 1
7.1) | Maximum Reaction case |  | 32.0513 |  | 265.3846 |  | 1
1
S.N. | Description | Forces about toe
|  | V | HL | HT | MTT | MLL
|  | Tonne | Tonne | Tonne | Tm | Tm
LC-3 | LWL RARE, NS LWL DL, SIDL, LL Max reaction | 1127.3928 | 32.0513 | 0 | 270.397 | -21.7662
LC-4 | LWL RARE, NS LWL DL, SIDL, LL Max Long. Moment | Forces about toe
S.N. | Description | V | HL | HT | MTT | MLL | LC-4
|  | Tonne | Tonne | Tonne | Tm | Tm
1) | Sub-structure & Foundation | 365.088 |  |  | 0 | 0
2) | Earth fill | 36.639 |  |  | 0 | 0 | 1
3) | Super-structure DL Left span | 230 |  |  | -115 | 0 | 1
4) | SIDL (excluding surfacing) Left span | 20.66 |  |  | -10.33 | 0 | 1
5) | Surfacing Left span | 42 |  |  | -14.8585 | 0 | 1
3) | Super-structure DL right span | 230 |  |  | 115 | 0 | 1
4) | SIDL (excluding surfacing) right span | 20.66 |  |  | 10.33 | 0 | 1
5) | Surfacing right span | 42 |  |  | 14.8585 | 0 | 1
6.1) | Max long moment LL left span | 0 |  |  | 0 | 0 | 1
6.2) | Max long. Moment LL right span | 127.8995 |  |  | 63.9497 | -19.8359 | 1
7.2) | Maximum moment case |  | 29.9982 |  | 248.3853 |  | 1
1
S.N. | Description | Forces about toe
|  | V | HL | HT | MTT | MLL
|  | Tonne | Tonne | Tonne | Tm | Tm
LC-4 | LWL RARE, NS LWL DL, SIDL, LL Max Long. Moment | 1114.9466 | 29.9982 | 0 | 312.3351 | -19.8359
LC-5 | HFL RARE, NS LWL DL, SIDL, LL Max reaction | Forces about toe
S.N. | Description | V | HL | HT | MTT | MLL | LC-5
|  | Tonne | Tonne | Tonne | Tm | Tm
1) | Sub-structure & Foundation | 365.088 |  |  | 0 | 0
3) | Super-structure DL Left span | 230 |  |  | -115 | 0 | 1
4) | SIDL (excluding surfacing) Left span | 20.66 |  |  | -10.33 | 0 | 1
5) | Surfacing Left span | 42 |  |  | -14.8585 | 0 | 1
3) | Super-structure DL right span | 230 |  |  | 115 | 0 | 1
4) | SIDL (excluding surfacing) right span | 20.66 |  |  | 10.33 | 0 | 1
5) | Surfacing right span | 42 |  |  | 14.8585 | 0 | 1
6.1) | Max React. LL left span | 65.1604 |  |  | -32.5802 | -10.1057 | 1
6.2) | Max Reaction LL right span | 75.1853 |  |  | 37.5927 | -11.6605 | 1
7.1) | Maximum Reaction case |  | 32.0513 |  | 265.3846 |  | 1
8) byouency |  | -103.5614 |  |  |  |  | 1
9.2) WC at 20% variation |  |  | 3.2856 | 3.5397 | 7.0629 | 5.3298 | 0.15
1
S.N. | Description | Forces about toe
|  | V | HL | HT | MTT | MLL
|  | Tonne | Tonne | Tonne | Tm | Tm
LC-5 | HFL RARE, NS LWL DL, SIDL, LL Max reaction | 1075.2195 | 35.3369 | 3.5397 | 277.4599 | -16.4365
LC-6 | HFL RARE, NS LWL DL, SIDL, LL Max Long. Moment | Forces about toe
S.N. | Description | V | HL | HT | MTT | MLL | LC-6
|  | Tonne | Tonne | Tonne | Tm | Tm
1) | Sub-structure & Foundation | 365.088 |  |  | 0 | 0
3) | Super-structure DL Left span | 230 |  |  | -115 | 0 | 1
4) | SIDL (excluding surfacing) Left span | 20.66 |  |  | -10.33 | 0 | 1
5) | Surfacing Left span | 42 |  |  | -14.8585 | 0 | 1
3) | Super-structure DL right span | 230 |  |  | 115 | 0 | 1
4) | SIDL (excluding surfacing) right span | 20.66 |  |  | 10.33 | 0 | 1
5) | Surfacing right span | 42 |  |  | 14.8585 | 0 | 1
6.1) | Max long moment LL left span | 0 |  |  | 0 | 0 | 1
6.2) | Max long. Moment LL right span | 127.8995 |  |  | 63.9497 | -19.8359 | 1
7.2) | Maximum moment case |  | 29.9982 |  | 248.3853 |  | 1
8) byouency |  | -103.5614 |  |  |  |  | 1
9.2) WC at 20% variation |  |  | 3.2856 | 3.5397 | 7.0629 | 5.3298 | 0.15
1
S.N. | Description | Forces about toe
|  | V | HL | HT | MTT | MLL
|  | Tonne | Tonne | Tonne | Tm | Tm
LC-6 | HFL RARE, NS LWL DL, SIDL, LL Max Long. Moment | 1062.7733 | 33.2839 | 3.5397 | 319.3979 | -14.5062

## 3.3S_LC_SUM
SLS, FINDING REACTIONS OVER PILE
Pile Coordinates
| 0.75 | 3.6 |  |  |  | Sr.No | L | T |  | ITT= | SL2 | = |  |  | 19.44 | m2
[6 empty] | 1 | -1.8 | -3.6 |  | ILL= | ST2 | = |  |  | 51.84 | m2
|  |  | 0.75 |  |  | 2 | -1.8 | 0
[6 empty] | 3 | -1.8 | 3.6 |  |  | N | = |  |  | 6 | Nos.
[6 empty] | 4 | 1.8 | -3.6
|  |  | 3.6 |  |  | 5 | 1.8 | 0
[6 empty] | 6 | 1.8 | 3.6
8.7
3.6
5.1
SLS , SUMMERY OF FORCES AT PILE CAP BOTTOM
SUMMERY OF FORCES :
S.N. | Description |  |  | Forces about toe |  |  |  |  | Pile Reaction over Pile No. | [6 empty] | Resultant horizontal force
|  |  |  | V | HL | HT | MTT | MLL | 1 | 2 | 3 | 4 | 5 | 6
|  |  |  | Tonne | Tonne | Tonne | Tm | Tm | Tonne | Tonne | Tonne | Tonne | Tonne | Tonne |  | Tonne
LC-1 | LWL QP, NS LWL DL, SIDL |  |  | 987.0471 | 5.8532 | 0 | 48.4645 | 0 | 160.0204 | 160.0204 | 160.0204 | 168.9953 | 168.9953 | 168.9953 |  | 0.97553
LC-2 | HFL QP, NS LWL DL, SIDL |  |  | 934.8738 | 5.8532 | 0 | 48.4645 | 0 | 151.3249 | 151.3249 | 151.3249 | 160.2998 | 160.2998 | 160.2998 |  | 0.97553
LC-3 | LWL RARE, NS LWL DL, SIDL, LL Max reaction |  |  | 1127.3928 | 32.0513 | 0 | 270.397 | -21.7662 | 164.3736 | 162.862 | 161.3505 | 214.4471 | 212.9356 | 211.424 |  | 5.3419
LC-4 | LWL RARE, NS LWL DL, SIDL, LL Max Long. Moment |  |  | 1114.9466 | 29.9982 | 0 | 312.3351 | -19.8359 | 158.282 | 156.9045 | 155.527 | 216.1218 | 214.7443 | 213.3668 |  | 4.9997
LC-5 | HFL RARE, NS LWL DL, SIDL, LL Max reaction |  |  | 1075.2195 | 35.3369 | 3.5397 | 277.4599 | -16.4365 | 154.6539 | 153.5125 | 152.3711 | 206.0354 | 204.894 | 203.7526 |  | 5.919
LC-6 | HFL RARE, NS LWL DL, SIDL, LL Max Long. Moment |  |  | 1062.7733 | 33.2839 | 3.5397 | 319.3979 | -14.5062 | 148.5624 | 147.555 | 146.5476 | 207.7101 | 206.7028 | 205.6954 |  | 5.5786
1
3
4
6
2
5

## SL_PC
SLS, REACTIONS OVER PILE
Summery of Forces at Pile Cap Bottom | [16 empty] | Pile Reaction
S.N. | Pile Reaction over Pile No. | [7 empty] | Resultant horizontal force | [7 empty] | Vertical Load |  | Horizontal
| 1 | 2 | 3 | 4 | 5 | 6 |  |  |  |  | 1+2+3 | 4+5+6 |  | 1+4 | 3+6 |  | Max | Min
| Tonne | Tonne | Tonne | Tonne | Tonne | Tonne |  |  | Tonne |  | Tonne | Tonne |  | Tonne | Tonne |  | Tonne | Tonne | Tonne
LC-1 | 160.0204 | 160.0204 | 160.0204 | 168.9953 | 168.9953 | 168.9953 |  |  | 0.97553 |  | 480.0612 | 506.9859 |  | 329.0157 | 329.0157 |  | 168.9953 | 160.0204 | 0.97553
LC-2 | 151.3249 | 151.3249 | 151.3249 | 160.2998 | 160.2998 | 160.2998 |  |  | 0.97553 |  | 453.9746 | 480.8993 |  | 311.6246 | 311.6246 |  | 160.2998 | 151.3249 | 0.97553
LC-3 | 164.3736 | 162.862 | 161.3505 | 214.4471 | 212.9356 | 211.424 |  |  | 5.3419 |  | 488.5861 | 638.8067 |  | 378.8207 | 372.7745 |  | 214.4471 | 161.3505 | 5.3419
LC-4 | 158.282 | 156.9045 | 155.527 | 216.1218 | 214.7443 | 213.3668 |  |  | 4.9997 |  | 470.7135 | 644.233 |  | 374.4038 | 368.8939 |  | 216.1218 | 155.527 | 4.9997
LC-5 | 154.6539 | 153.5125 | 152.3711 | 206.0354 | 204.894 | 203.7526 |  |  | 5.919 |  | 460.5376 | 614.682 |  | 360.6894 | 356.1237 |  | 206.0354 | 152.3711 | 5.919
LC-6 | 148.5624 | 147.555 | 146.5476 | 207.7101 | 206.7028 | 205.6954 |  |  | 5.5786 |  | 442.665 | 620.1083 |  | 356.2725 | 352.243 |  | 207.7101 | 146.5476 | 5.5786
|  | 0.75 | 3.6
[11 empty] | Pile Dia |  |  | = | 1.2 | m
| 0.75 | [9 empty] | Depth of pile cap |  |  | = | 1.8 | m
[11 empty] | Density of RCC |  |  | = | 2.5 | t/m3
[7 empty] | 1 |  |  |  | Earth fill over pile cap |  |  | = | 0.5 | m
[11 empty] | Density of soil |  |  | = | 2 | t/m3
| 3.6 |  | 1.2 | [7 empty] | Pile cap deff |  |  | = | 1.62 | m
6.7
8.7
|  | 1.95 |  |  | 1.95
5.1
CALCULATING DESIGN BM & SF AT THE FACE OF PIER SHAFT : (Quasi Permanent Load Case)
[7 empty] | Longitudinal Direction | [6 empty] | Transverse Direction
Pile Nos. | [5 empty] | 1+2+3 |  |  | 4+5+6 |  |  | 1+4 |  |  | 3+6
Maximum Reaction |  |  |  |  | = | 480.0612 | T |  | 506.9859 | T |  | 329.0157 | T |  | 329.0157 | T
Distance from c/Lpile to face of Pier shaft |  |  |  |  | = | 1.2 | m |  | 1.2 | m |  | 0.25 | m |  | 0.25 | m
Dia of Pile |  |  |  |  | = | 1.2 | m |  | 1.2 | m |  | 1.2 | m |  | 1.2 | m
Effective portion of Pile |  |  |  |  | = | 1.2 | m |  | 1.2 | m |  | 0.85 | m |  | 0.85 | m
Effective force from Pile |  |  |  |  | = | 480.0612 | T |  | 506.9859 | T |  | 233.0528 | T |  | 233.0528 | T
Effective force from Pile / m |  |  |  |  | = | 55.1794 | tm/m |  | 58.2742 | tm/m |  | 26.7877 | tm/m |  | 26.7877 | tm/m
Lever arm from face of Pier shaft |  |  |  |  | = | 1.2 | m |  | 1.2 | m |  | 0.425 | m |  | 0.425 | m
Moment at the face of Pier shaft/m |  |  |  |  | = | 66.2153 | tm/m |  | 69.9291 | tm/m |  | 11.3848 | tm/m |  | 11.3848 | tm/m
Dowanward moment due to selfweight of pile cap & earth fill
Weight of pile cap |  |  |  |  | = | 4.5 | T/m2 |  | 4.5 | T/m2 |  | 4.5 | T/m2 |  | 4.5 | T/m2
Load Factor |  | = | 1
Factored weight of pile cap |  |  |  |  | = | 4.5 | T/m2 |  | 4.5 | T/m2 |  | 4.5 | T/m2 |  | 4.5 | T/m2
Downward Force |  |  |  |  | = | 8.775 | T/m |  | 8.775 | T/m |  | 4.5 | T/m |  | 4.5 | T/m
Lever arm from face of pier shaft |  |  |  |  | = | 0.975 | m |  | 0.975 | m |  | 0.5 | m |  | 0.5 | m
Dowanward moment |  |  |  |  | = | 8.5556 | Tm/m |  | 8.5556 | Tm/m |  | 2.25 | Tm/m |  | 2.25 | Tm/m
Weight of soil over pile cap |  |  |  |  | = | 1 | T/m2 |  | 1 | T/m2 |  | 1 | T/m2 |  | 1 | T/m2
Load Factor |  | = | 1
Factored weight of pile cap |  |  |  |  | = | 1 | T/m2 |  | 1 | T/m2 |  | 1 | T/m2 |  | 1 | T/m2
Downward Force |  |  |  |  | = | 1.95 | T/m |  | 1.95 | T/m |  | 1 | T/m |  | 1 | T/m
Lever arm from face of pier shaft |  |  |  |  | = | 0.975 | m |  | 0.975 | m |  | 0.5 | m |  | 0.5 | m
Dowanward moment |  |  |  |  | = | 1.9012 | Tm/m |  | 1.9012 | Tm/m |  | 0.5 | Tm/m |  | 0.5 | Tm/m
Total factored downward Shear Force |  |  |  |  | = | 10.725 | T/m |  | 10.725 | T/m |  | 5.5 | T/m |  | 5.5 | T/m
Total factored downward BM |  |  |  |  | = | 10.4569 | Tm/m |  | 10.4569 | Tm/m |  | 2.75 | Tm/m |  | 2.75 | Tm/m
Net Factored Design SF |  |  |  |  | = | 44.4544 | T/m |  | 47.5492 | T/m |  | 21.2877 | T/m |  | 21.2877 | T/m
Net Factored Design BM |  |  |  |  | = | 55.7585 | Tm/m |  | 59.4722 | Tm/m |  | 8.6348 | Tm/m |  | 8.6348 | Tm/m
Design SF |  | = | 47.5492 | T/m | [8 empty] | Design SF |  | = | 21.2877 | T/m
Design BM |  | = | 59.4722 | Tm/m | [8 empty] | Design BM |  | = | 8.6348 | Tm/m
CALCULATING DESIGN BM & SF AT THE FACE OF PIER SHAFT: (Rare Case)
[7 empty] | Longitudinal Direction | [6 empty] | Transverse Direction
Pile Nos. | [5 empty] | 1+2+3 |  |  | 4+5+6 |  |  | 1+4 |  |  | 3+6
Maximum Reaction |  |  |  |  | = | 488.5861 | T |  | 644.233 | T |  | 378.8207 | T |  | 372.7745 | T
Distance from c/Lpile to face of Pier shaft |  |  |  |  | = | 1.2 | m |  | 1.2 | m |  | 0.25 | m |  | 0.25 | m
Dia of Pile |  |  |  |  | = | 1.2 | m |  | 1.2 | m |  | 1.2 | m |  | 1.2 | m
Effective portion of Pile |  |  |  |  | = | 1.2 | m |  | 1.2 | m |  | 0.85 | m |  | 0.85 | m
Effective force from Pile |  |  |  |  | = | 488.5861 | T |  | 644.233 | T |  | 268.3313 | T |  | 264.0486 | T
Effective force from Pile / m |  |  |  |  | = | 56.1593 | tm/m |  | 74.0498 | tm/m |  | 52.614 | tm/m |  | 51.7742 | tm/m
Lever arm from face of Pier shaft |  |  |  |  | = | 1.2 | m |  | 1.2 | m |  | 0.425 | m |  | 0.425 | m
Moment at the face of Pier shaft/m |  |  |  |  | = | 67.3912 | tm/m |  | 88.8597 | tm/m |  | 22.3609 | tm/m |  | 22.0041 | tm/m
Dowanward moment due to selfweight of pile cap & earth fill
Weight of pile cap |  |  |  |  | = | 4.5 | T/m2 |  | 4.5 | T/m2 |  | 4.5 | T/m2 |  | 4.5 | T/m2
Load Factor |  | = | 1
Factored weight of pile cap |  |  |  |  | = | 4.5 | T/m2 |  | 4.5 | T/m2 |  | 4.5 | T/m2 |  | 4.5 | T/m2
Downward Force |  |  |  |  | = | 8.775 | T/m |  | 8.775 | T/m |  | 4.5 | T/m |  | 4.5 | T/m
Lever arm from face of pier shaft |  |  |  |  | = | 0.975 | m |  | 0.975 | m |  | 0.5 | m |  | 0.5 | m
Dowanward moment |  |  |  |  | = | 8.5556 | Tm/m |  | 8.5556 | Tm/m |  | 2.25 | Tm/m |  | 2.25 | Tm/m
Weight of soil over pile cap |  |  |  |  | = | 1 | T/m2 |  | 1 | T/m2 |  | 1 | T/m2 |  | 1 | T/m2
Load Factor |  | = | 1
Factored weight of pile cap |  |  |  |  | = | 1 | T/m2 |  | 1 | T/m2 |  | 1 | T/m2 |  | 1 | T/m2
Downward Force |  |  |  |  | = | 1.95 | T/m |  | 1.95 | T/m |  | 1 | T/m |  | 1 | T/m
Lever arm from face of pier shaft |  |  |  |  | = | 0.975 | m |  | 0.975 | m |  | 0.5 | m |  | 0.5 | m
Dowanward moment |  |  |  |  | = | 1.9012 | Tm/m |  | 1.9012 | Tm/m |  | 0.5 | Tm/m |  | 0.5 | Tm/m
Total factored downward Shear Force |  |  |  |  | = | 10.725 | T/m |  | 10.725 | T/m |  | 5.5 | T/m |  | 5.5 | T/m
Total factored downward BM |  |  |  |  | = | 10.4569 | Tm/m |  | 10.4569 | Tm/m |  | 2.75 | Tm/m |  | 2.75 | Tm/m
Net Factored Design SF |  |  |  |  | = | 45.4343 | T/m |  | 63.3248 | T/m |  | 47.114 | T/m |  | 46.2742 | T/m
Net Factored Design BM |  |  |  |  | = | 56.9343 | Tm/m |  | 78.4029 | Tm/m |  | 19.6109 | Tm/m |  | 19.2541 | Tm/m
Design SF |  | = | 63.3248 | T/m | [6 empty] | Design SF |  | = | 47.114 | T/m
Design BM |  | = | 78.4029 | Tm/m | [6 empty] | Design BM |  | = | 19.6109 | Tm/m
1
4
6
3
2
5

## SLS_P (hidden)
SLS, STRESS CHECK FOR PILE :
|  |  |  | Pile Dia D |  |  | = | 1200 | mm
|  |  |  | Clear cover |  |  | = | 85 | mm
|  |  |  | Dia of bar |  |  | = | 25 | mm
|  | 1.2 |  | Nos. of Bars |  |  | = | 25 | Nos
|  |  |  | Effective cover |  |  | = | 97.5 | mm
|  |  |  | Reinf Circular dia |  |  | = | 1005 | mm
|  |  |  | Spacing |  |  | = | 126.292 | mm
|  |  |  | Area of steel provided |  |  | = | 12271.8463 | mm2
Grade of concrete |  |  | fck |  | = | 35 | Mpa
fctm |  |  |  |  | = | 2.7713 | Mpa
fcteff |  |  |  |  | = | Min ( fctm , 2.9) |  | = | 2.7713 | Mpa
wk,max |  |  |  |  | = | 0.3 | mm
Grade of steel |  | fyk |  |  | = | 500 | Mpa
Permissible conc. Stresses Rare Comb. |  |  |  |  | = | 16.8 | Mpa
Permissible conc. Stresses QP Comb. |  |  |  |  | = | 12.6 | Mpa
Permissible steel stresses |  |  |  |  | = | -300 | Mpa
Modulus of Elasticity for Concrete
Design Bending Moment |  |  | MRARE | = | 28.2944 | Tm
|  |  | MQP | = | 4.6634 | Tm
|  |  | MST | = | MRARE - MQP |  | (Bending Moment due to short term loading)
|  |  |  | = | 23.6311 | Tm
Modulus of Elasticity for Concrete
For short term loading |  |  | Ecm | = | 32308.2497 | Mpa
Creep coefficent |  |  | f | = | 1
For long term loading |  |  | Ecm' | = | 16154.1249 | Mpa
Reinf. modulus of elasticity |  |  | Es | = | 200000 | N/mm2
Modular ratio for QP Combination |  |  |  | = | Es / Ecm |  | = | 12.3807
Equivalent Modulus of Elasticity for Rare Combination :
|  |  | Ec,eq | = | Ecm*(MQP+MST) |  | = | 27736.8066 | MPa
MST +(1+f)* MQP
Modular ratio for Rare Combination |  |  |  | = | Es/ Ec,eq |  | = | 7.2106
Design Bending Moment |  |  |  | = | Q *(L1 +Lf)/2
L1 + Lf | LWL |  |  | = | 9.1853 | m
L1 + Lf | HFL |  |  | = | 11.6593 | m
Moment reduction factor m |  |  |  | = | 0.82
SLS, FORCES AT PILE TOP
S.N. | Description |  | Forces at Pile Top |  |  |  | Modular ratio | Stresses in Concrete & Steel
|  |  | NED | Hresultant | M = Q (L1 + Lf)/2*m |  |  | Max Reaction |  |  | Check | Crack/uncrack
[8 empty] | sc | sst | xna
|  |  | Tonne | Tonne | Tonne |  |  | N/mm2 | N/mm2 | m
*/ With Max Pile Reaction
LC-1 |  |  | 168.9953 | 0.97553 | 3.6738 |  | 12.3807 | 1.0593 | 10.6337 | 1.2 | OK | Uncracked
LC-2 |  |  | 160.2998 | 0.97553 | 4.6634 |  | 12.3807 | 1.0336 | 9.6263 | 1.2 | OK | Uncracked
LC-3 |  |  | 214.4471 | 5.3419 | 20.1174 |  | 7.2106 | 2.3558 | 4.3193 | 1.2 | OK | Uncracked
LC-4 |  |  | 216.1218 | 4.9997 | 18.8288 |  | 7.2106 | 2.3332 | 4.3208 | 1.2 | OK | Uncracked
LC-5 |  |  | 206.0354 | 5.919 | 28.2944 |  | 7.2106 | 2.7102 | 1.4963 | 1.1944 | OK | Craked
LC-6 |  |  | 207.7101 | 5.5786 | 26.6674 |  | 7.2106 | 2.6843 | 1.5179 | 1.1968 | OK | Craked
*/ With Min Pile Reaction
LC-1 |  |  | 160.0204 | 0.97553 | 3.6738 |  | 12.3807 | 1.0235 | 10.1912 | 1.2 | OK | Uncracked
LC-2 |  |  | 151.3249 | 0.97553 | 4.6634 |  | 12.3807 | 0.99786 | 9.1838 | 1.2 | OK | Uncracked
LC-3 |  |  | 161.3505 | 5.3419 | 20.1174 |  | 7.2106 | 1.8591 | 0.74845 | 1.168 | OK | Craked
LC-4 |  |  | 155.527 | 4.9997 | 18.8288 |  | 7.2106 | 1.812 | 0.56353 | 1.1525 | OK | Craked
LC-5 |  |  | 152.3711 | 5.919 | 28.2944 |  | 7.2106 | 2.3144 | -3.6001 | 0.90606 | OK | Craked
LC-6 |  |  | 146.5476 | 5.5786 | 26.6674 |  | 7.2106 | 2.2812 | -3.9997 | 0.88598 | OK | Craked
Calculation of crack width for QP Load Comb.: | [6 empty] | ( IRC 112 / clause 12.3.4)
Clear cover c |  | = | 85 | mm
Bar dia | feq | = | 25 | mm
5 (c +feq/2) |  | = | 487.5 | mm
Spacing b/w bars |  | = | 126.292 | mm | < | 487.5 | mm | The Following formula can be used for calculation of maximum crack spacing.
srmax |  | = | Maximum crack spacing
|  | = | 3.4c + 0.17 f /rPeff
|  | = | 364.4586 | mm
hc,eff |  | = | Min | 2.5 ( h - d ) |  | h | = | 0.84853 | m
|  |  |  | ( h - x/3 ) |  | d | = | 0.80744 | m
|  |  |  | h/2 |  | x | = | 0.84853 | m | */ (for Quasi Permanent Load combination)
|  | = | 0.10271 | m
width b |  | = | 0.84853 | m
Ac,eff |  | = | hc,eff *b | = | 0.087154 | m2
rP,eff |  | = | As/ Ac,eff
Total area of reinf. |  | = | 12271.8463 | mm2
Tension reinf . Considered |  |  | 40% | of total reinf
rP,eff |  | = | 4908.7385 | / | 87154.4463 | = | 0.056322
ssc |  | = | Stress in tension Reinforcement assuming cracked section
|  | = | -9.1838 | Mpa | */ (for Quasi Permanent Load combination)
ae |  | = | Es/Ecm' |  | = | 12.3807
kt |  | = | 0.5 |  | (factor dependent on duration of load)
esm - ecm |  | = | Max | ssc - kt fct,eff ( 1+ ae rP,eff ) / rP,eff
Es
0.6 ssc / Es
|  | = | -2.7551e-05
wk |  | = | srmax ( esm - ecm )
|  | = | -0.010041 | mm | < | 0.3 | mm | OK

## p
Stress Check For Pile
Section Dimenssion and Forces | [11 empty] | P | Mres | m | scon | ssteel | xna | Crack/uncrack | xna
Outer dia of Column |  |  | = | 1.2 | m | [6 empty] | 168.9953 | 3.6738 | 12.3807 | 1.0593 | 10.6337 | -5.2282 | Uncracked | 1.2
Axial Trust |  |  | = | 98.8135 | tonne | [6 empty] | 160.2998 | 4.6634 | 12.3807 | 1.0336 | 9.6263 | -3.85 | Uncracked | 1.2
Resultant Moment |  |  | = | 25.6788 | t*m | [6 empty] | 214.4471 | 20.1174 | 7.2106 | 2.3558 | 4.3193 | -0.88097 | Uncracked | 1.2
Clear cover |  |  | = | 85 | mm | [6 empty] | 216.1218 | 18.8288 | 7.2106 | 2.3332 | 4.3208 | -0.88608 | Uncracked | 1.2
Modular Ratio m |  |  | = | 7.1745 | [7 empty] | 206.0354 | 28.2944 | 7.2106 | 2.7102 | 1.4963 | -0.59441 | Craked | 1.1944
[12 empty] | 207.7101 | 26.6674 | 7.2106 | 2.6843 | 1.5179 | -0.59683 | Craked | 1.1968
Reinforcement Detail |  |  |  | Layer 1 | [7 empty] | 160.0204 | 3.6738 | 12.3807 | 1.0235 | 10.1912 | -5.0316 | Uncracked | 1.2
Circle Dia |  |  | = | 1.005 | m | [6 empty] | 151.3249 | 4.6634 | 12.3807 | 0.99786 | 9.1838 | -3.6962 | Uncracked | 1.2
Dia of Bar |  |  | = | 25 | mm | [6 empty] | 161.3505 | 20.1174 | 7.2106 | 1.8591 | 0.74845 | -0.56804 | Craked | 1.168
[12 empty] | 155.527 | 18.8288 | 7.2106 | 1.812 | 0.56353 | -0.55245 | Craked | 1.1525
No of bars |  |  | = | 25 | No.s | [6 empty] | 152.3711 | 28.2944 | 7.2106 | 2.3144 | -3.6001 | -0.30606 | Craked | 0.90606
Readjusted Spacing |  |  | = | 126.292 | mm | [6 empty] | 146.5476 | 26.6674 | 7.2106 | 2.2812 | -3.9997 | -0.28598 | Craked | 0.88598
Area of Steel per m Ast/m |  |  | = | 3886.8159 | mm^2/m
Distance of neutral axis from bottom fiber of concrete d1
|  | d1 | = | -0.29118 | m
Concrete Effective Area properties | [7 empty] | About Prioncipal axis
Outer Dia
a | = | Cos-1(d1/r) |  |  |  |  | = | 2.0775 | Radians
[7 empty] | = | 119.0321 | deg
Aeff | = | [5 empty] | = | 0.90066 | m2
cgy | = | [5 empty] | = | 0.10687 | m
Ix | = | [5 empty] | = | 0.060039 | m^4
Transformed propertise
Properties of Reinforcement | [6 empty] | About Prioncipal axis |  |  | About Prioncipal axis
Reinforcement in compression | [6 empty] | Layer 1 |  |  | Layer 1
a | = | Cos-1(d1/r) |  |  |  | = | 2.1889 | radian
[6 empty] | = | 125.4128 | deg
Asc | = | 2*r*a*Ast/m |  |  |  | = | 0.0085503 | m2 |  | 0.083465 | m2
cgyc | = | r*sin(a)/a |  |  |  | = | 0.1871 | m |  | 0.1871 | m
Ixc | = | Ast/m* r3 * ( cos(a )*sin(a) + a ) |  |  |  | = | 0.00084659 | m4 |  | 0.0082642 | m4
Reinforcement in tension
Ast | = | As-Asc |  |  |  | = | 0.0037216 | m2 |  | 0.0267 | m2
Cgyt | = | - Asc*Cgyc/Ast |  |  |  | = | -0.42986 | m |  | -0.42986 | m
Ixt | = | Ix - Ixc |  |  |  | = | 0.00070277 | m4 |  | 0.005042 | m4
Combined Properise of Effective Concrete + Steel compression and tension
| About Principal axis |  |  |  | centrodial axis
Aeff | = | 1.0108 | m2 |  | 1.0108 | m2
Cgy | = | 0.099317 | m | =e1x | 0 | m
Ixeff | = | 0.073345 | m4 |  | 0.063374 | m4
ex | = | M/P = | 0.25987 | m
P | = | 988134.8356 | N
M | = | 256787.6168 | N*m
recalculation of position of neutral axis.
d1 | = | -0.29118 |  | Þ | Craked
Check
Stress at neutral axis must be zero
Stres at point y |  | = | -0.29118 | m
sNA | = | 1.1642e-16 | N/mm^2 |  | OK
Results
% steel provided |  |  | = | 1.0851 | %
Maximum compressive stress
y | = | 0.6 | m
s | = | 2.2309 | N/m^2
Maximum tensile stress
y | = | -0.5025 | m
s | = | -3.7954 | N/mm^2
z
d1
a1

## SHAFT
UNFACTORED FORCES FOR DESIGN OF SHAFT :
LWL condition
[7 empty] | For sub-structure |  | For foundation
Longitudinal Horizontal seismic coefficent |  |  |  |  | AhL | = | 0.12 |  | 0.162
Transverse Horizontal seismic coefficent |  |  |  |  | AhT | = | 0.12 |  | 0.162
Vertical seismic coefficent |  |  |  |  | AV | = | 0.08 |  | 0.108
|  | 1.95 | 1.2 |  | 1.95
1.8
Calculating Forces @ Shaft Bottom ( Non-Seismic Component)
S.N. | Component |  |  | Forces & Eccentricity @ Pile cap bottom | [5 empty] | Forces & Eccentricity @ Pier Shaft Bottom
|  |  |  | V | HL | HT | eY | eL | eT | V | HL | HT | eY | eL | eT | MTT | MLL
|  |  |  | Tonne | Tonne | Tonne | m | m | m | Tonne | Tonne | Tonne | m | m | m | Tm | Tm
1 | Sub-structure |  |  | 165.423 |  |  | 5.496 | 0 | 0 | 165.423 |  |  | 3.696 | 0 | 0 | 0 | 0
*/Permanent Loads from left span
3) | Super-structure DL Left span |  |  | 230 |  |  | 8.9229 | -0.5 | 0 | 230 |  |  | 7.1229 | -0.5 | 0 | -115 | 0
4) | SIDL (excluding surfacing) Left span |  |  | 20.66 |  |  | 10.165 | -0.5 | 0 | 20.66 |  |  | 8.365 | -0.5 | 0 | -10.33 | 0
5) | Surfacing Left span |  |  | 42 |  |  | 9.79 | -0.35377 | 0 | 42 |  |  | 7.99 | -0.35377 | 0 | -14.8585 | 0
*/Permanent Loads from Right span
3) | Super-structure DL right span |  |  | 230 |  |  | 8.9229 | 0.5 | 0 | 230 |  |  | 7.1229 | 0.5 | 0 | 115 | 0
4) | SIDL (excluding surfacing) right span |  |  | 20.66 |  |  | 10.165 | 0.5 | 0 | 20.66 |  |  | 8.365 | 0.5 | 0 | 10.33 | 0
5) | Surfacing right span |  |  | 42 |  |  | 9.79 | 0.35377 | 0 | 42 |  |  | 7.99 | 0.35377 | 0 | 14.8585 | 0
*/ Live load Reaction
6) Maximum Reaction case
6.1) | Max React. LL left span |  |  | 65.1604 |  |  | 10.965 | -0.5 | -0.15509 | 65.1604 |  |  | 9.165 | -0.5 | -0.15509 | -32.5802 | -10.1057
6.2) | Max Reaction LL right span |  |  | 75.1853 |  |  | 10.965 | 0.5 | -0.15509 | 75.1853 |  |  | 9.165 | 0.5 | -0.15509 | 37.5927 | -11.6605
6) Maximum long moment case
6.1) | Max long moment LL left span |  |  | 0 |  |  | 10.965 | -0.5 | -0.15509 | 0 |  |  | 9.165 | -0.5 | -0.15509 | 0 | 0
6.2) | Max long. Moment LL right span |  |  | 127.8995 |  |  | 10.965 | 0.5 | -0.15509 | 127.8995 |  |  | 9.165 | 0.5 | -0.15509 | 63.9497 | -19.8359
7) Live load longitudinal forces
7.1) | LL longitudinal force Maximum Reaction case |  |  |  | 32.0513 |  | 8.28 |  |  | Forces & Eccentricity @ Pier Shaft Bottom HL: 32.0513; Forces & Eccentricity @ Pier Shaft Bottom eY: 6.48; Forces & Eccentricity @ Pier Shaft Bottom MTT: 207.6923; Forces & Eccentricity @ Pier Shaft Bottom MLL: 0
7.2) | LL longitudinal force Maximum moment case |  |  |  | 29.9982 |  | 8.28 |  |  | Forces & Eccentricity @ Pier Shaft Bottom HL: 29.9982; Forces & Eccentricity @ Pier Shaft Bottom eY: 6.48; Forces & Eccentricity @ Pier Shaft Bottom MTT: 194.3885; Forces & Eccentricity @ Pier Shaft Bottom MLL: 0
7.3) | Longitudinal force No Live load condition |  |  |  | 5.8532 |  | 8.28 |  |  | Forces & Eccentricity @ Pier Shaft Bottom HL: 5.8532; Forces & Eccentricity @ Pier Shaft Bottom eY: 6.48; Forces & Eccentricity @ Pier Shaft Bottom MTT: 37.9287; Forces & Eccentricity @ Pier Shaft Bottom MLL: 0
7.4) | Fongitudinal force Left span dislodge condition |  |  |  | 14.633 |  | 8.28 |  |  | Forces & Eccentricity @ Pier Shaft Bottom HL: 14.633; Forces & Eccentricity @ Pier Shaft Bottom eY: 6.48; Forces & Eccentricity @ Pier Shaft Bottom MTT: 94.8218; Forces & Eccentricity @ Pier Shaft Bottom MLL: 0
8) byouency |  |  |  | -23.6954 | [5 empty] | Forces & Eccentricity @ Pier Shaft Bottom V: -23.6954; Forces & Eccentricity @ Pier Shaft Bottom MTT: 0; Forces & Eccentricity @ Pier Shaft Bottom MLL: 0
9) Water current forces
9.1) WC 100 % in transverse direction | [5 empty] | 0.82029 | 3.4505 |  |  | Forces & Eccentricity @ Pier Shaft Bottom HT: 0.82029; Forces & Eccentricity @ Pier Shaft Bottom eY: 1.6505; Forces & Eccentricity @ Pier Shaft Bottom MTT: 0; Forces & Eccentricity @ Pier Shaft Bottom MLL: 1.3539
9.2) WC at 20% variation |  |  |  |  | 1.5664 | 0.77083 | 3.4505 |  |  |  | 1.5664 | 0.77083 | 1.6505 |  |  | 2.5855 | 1.2723
Seismic Longitudinal
*/From super-structure permanent loads
8.1) | Permanent Loads Left span |  |  |  | 0 |  | 0 |  |  | Forces & Eccentricity @ Pier Shaft Bottom HL: 0; Forces & Eccentricity @ Pier Shaft Bottom eY: -1.8; Forces & Eccentricity @ Pier Shaft Bottom MTT: 0; Forces & Eccentricity @ Pier Shaft Bottom MLL: 0
8.2) | Permanent Loads Right span |  |  |  | 94.8218 |  | 8.28 |  |  | Forces & Eccentricity @ Pier Shaft Bottom HL: 70.2384; Forces & Eccentricity @ Pier Shaft Bottom eY: 6.48; Forces & Eccentricity @ Pier Shaft Bottom MTT: 455.1448; Forces & Eccentricity @ Pier Shaft Bottom MLL: 0
*/From super-structure Live loads longitudinal (20%)
9.1) | Live Load longitudinal Left span |  |  |  | 0 |  | 0 |  |  | Forces & Eccentricity @ Pier Shaft Bottom HL: 0; Forces & Eccentricity @ Pier Shaft Bottom eY: -1.8; Forces & Eccentricity @ Pier Shaft Bottom MTT: 0; Forces & Eccentricity @ Pier Shaft Bottom MLL: 0
9.2) | Live Load Longitudinal Right span |  |  |  | 4.554 |  | 8.28 |  |  | Forces & Eccentricity @ Pier Shaft Bottom HL: 4.554; Forces & Eccentricity @ Pier Shaft Bottom eY: 6.48; Forces & Eccentricity @ Pier Shaft Bottom MTT: 29.5099; Forces & Eccentricity @ Pier Shaft Bottom MLL: 0
11) | Sub-structure Component |  |  |  | 26.7985 |  | 5.496 |  |  | Forces & Eccentricity @ Pier Shaft Bottom HL: 19.8508; Forces & Eccentricity @ Pier Shaft Bottom eY: 3.696; Forces & Eccentricity @ Pier Shaft Bottom MTT: 73.3677; Forces & Eccentricity @ Pier Shaft Bottom MLL: 0
Seismic Longitudinal HFL
12) | Hydrodynamic Longitudinal | [8 empty] | Forces & Eccentricity @ Pier Shaft Bottom HL: 7.3174; Forces & Eccentricity @ Pier Shaft Bottom eY: 1.1542; Forces & Eccentricity @ Pier Shaft Bottom MTT: 8.4456; Forces & Eccentricity @ Pier Shaft Bottom MLL: 0
Seismic Transveres LWL
*/From super-structure permanent loads
12.1) | Permanent Loads Left span |  |  |  |  | 47.4109 | 9.135 |  |  | Forces & Eccentricity @ Pier Shaft Bottom HT: 35.1192; Forces & Eccentricity @ Pier Shaft Bottom eY: 7.335; Forces & Eccentricity @ Pier Shaft Bottom MTT: 0; Forces & Eccentricity @ Pier Shaft Bottom MLL: 257.6007
12.2) | Permanent Loads Right span |  |  |  |  | 47.4109 | 9.135 |  |  | Forces & Eccentricity @ Pier Shaft Bottom HT: 35.1192; Forces & Eccentricity @ Pier Shaft Bottom eY: 7.335; Forces & Eccentricity @ Pier Shaft Bottom MTT: 0; Forces & Eccentricity @ Pier Shaft Bottom MLL: 257.6007
*/From super-structure Live loads comp
*/ Max reaction case
13.1) | Live Load comp. Left span |  |  |  |  | 10.556 | 10.965 |  |  | Forces & Eccentricity @ Pier Shaft Bottom HT: 7.8192; Forces & Eccentricity @ Pier Shaft Bottom eY: 9.165; Forces & Eccentricity @ Pier Shaft Bottom MTT: 0; Forces & Eccentricity @ Pier Shaft Bottom MLL: 71.6634
13.2) | Live Load comp. Right span |  |  |  |  | 12.18 | 10.965 |  |  | Forces & Eccentricity @ Pier Shaft Bottom HT: 9.0222; Forces & Eccentricity @ Pier Shaft Bottom eY: 9.165; Forces & Eccentricity @ Pier Shaft Bottom MTT: 0; Forces & Eccentricity @ Pier Shaft Bottom MLL: 82.6888
*/ Max Long moment case
13.1) | Live Load comp. Left span |  |  |  |  | 0 | 10.965 |  |  | Forces & Eccentricity @ Pier Shaft Bottom HT: 0; Forces & Eccentricity @ Pier Shaft Bottom eY: 9.165; Forces & Eccentricity @ Pier Shaft Bottom MTT: 0; Forces & Eccentricity @ Pier Shaft Bottom MLL: 0
13.2) | Live Load comp. Right span |  |  |  |  | 20.7197 | 10.965 |  |  | Forces & Eccentricity @ Pier Shaft Bottom HT: 15.3479; Forces & Eccentricity @ Pier Shaft Bottom eY: 9.165; Forces & Eccentricity @ Pier Shaft Bottom MTT: 0; Forces & Eccentricity @ Pier Shaft Bottom MLL: 140.6639
14) | Sub-structure Component |  |  |  |  | 26.7985 | 5.496 |  |  | Forces & Eccentricity @ Pier Shaft Bottom HT: 19.8508; Forces & Eccentricity @ Pier Shaft Bottom eY: 3.696; Forces & Eccentricity @ Pier Shaft Bottom MTT: 0; Forces & Eccentricity @ Pier Shaft Bottom MLL: 73.3677
Seismic Transveres
15) | Hydrodynamic Transverse | [8 empty] | Forces & Eccentricity @ Pier Shaft Bottom HT: 7.3174; Forces & Eccentricity @ Pier Shaft Bottom eY: 1.1542; Forces & Eccentricity @ Pier Shaft Bottom MTT: 0; Forces & Eccentricity @ Pier Shaft Bottom MLL: 8.4456
Seismic Vertical
*/From super-structure permanent loads
15.1) | Permanent Loads Left span |  |  | 31.6073 |  |  |  | -0.47901 | 0 | 23.4128 |  |  |  | -0.47901 | 0 | -11.2151 | 0
15.2) | Permanent Loads Right span |  |  | 31.6073 |  |  |  | 0.47901 | 0 | 23.4128 |  |  |  | 0.47901 | 0 | 11.2151 | 0
*/From super-structure Live loads comp
*/ Max reaction case
16.1) | Live Load comp. Left span |  |  | 7.0373 |  |  |  | -0.5 | -0.15509 | 5.2128 |  |  |  | -0.5 | -0.15509 | -2.6064 | -0.80846
16.2) | Live Load comp. Right span |  |  | 8.12 |  |  |  | 0.5 | -0.15509 | 6.0148 |  |  |  | 0.5 | -0.15509 | 3.0074 | -0.93284
*/ Max Long moment case
16.1) | Live Load comp. Left span |  |  | 0 |  |  |  | 0 | 0 | 0 |  |  |  | 0 | 0 | 0 | 0
16.2) | Live Load comp. Right span |  |  | 13.8131 |  |  |  | 0.5 | -0.15509 | 10.232 |  |  |  | 0.5 | -0.15509 | 5.116 | -1.5869
17) | Sub-structure Component |  |  | 17.8657 |  |  |  | 0 | 0 | 13.2338 |  |  |  | 0 | 0 | 0 | 0

## SHF (hidden)
SUMMERY OF FORCES :
CHECKING SHAFT :
GENERATION OF LOAD COMBINATION :
FORCES @ PILE CAP BOTTOM
S.N. | Description | V | HL | HT | MTT | MLL
|  | Tonne | Tonne | Tonne | Tm | Tm
1) | Sub-structure & Foundation | 165.423 |  |  | 0 | 0
*/Permanent Loads from left span
3) | Super-structure DL Left span | 230 |  |  | -115 | 0
4) | SIDL (excluding surfacing) Left span | 20.66 |  |  | -10.33 | 0
5) | Surfacing Left span | 42 |  |  | -14.8585 | 0
*/Permanent Loads from Right span
3) | Super-structure DL right span | 230 |  |  | 115 | 0
4) | SIDL (excluding surfacing) right span | 20.66 |  |  | 10.33 | 0
5) | Surfacing right span | 42 |  |  | 14.8585 | 0
*/ Live load Reaction
6) Maximum Reaction case
6.1) | Max React. LL left span | 65.1604 |  |  | -32.5802 | -10.1057
6.2) | Max Reaction LL right span | 75.1853 |  |  | 37.5927 | -11.6605
6) Maximum long moment case
6.1) | Max long moment LL left span | 0 |  |  | 0 | 0
6.2) | Max long. Moment LL right span | 127.8995 |  |  | 63.9497 | -19.8359
7) Live load longitudinal forces
7.1) | Maximum Reaction case |  | 32.0513 |  | 207.6923
7.2) | Maximum moment case |  | 29.9982 |  | 194.3885
7.3) | No Live load condition |  | 5.8532 |  | 37.9287
7.4) | Left span dislodge condition |  | 14.633 |  | 94.8218
8) byouency |  | -23.6954 |  |  | 0 | 0
9) Water current forces
9.1) WC 100 % in transverse direction |  |  |  | 0.82029 |  | 1.3539
9.2) WC at 20% variation |  |  | 1.5664 | 0.77083 | 2.5855 | 1.2723
Seismic Longitudinal LWL
*/From super-structure permanent loads
8.1) | Permanent Loads Left span |  | 0 |  | 0
8.2) | Permanent Loads Right span |  | 70.2384 |  | 455.1448
*/From super-structure Live loads longitudinal (20%)
9.1) | Live Load longitudinal Left span |  | 0 |  | 0
9.2) | Live Load Longitudinal Right span |  | 4.554 |  | 29.5099
11) | Sub-structure Component |  | 19.8508 |  | 73.3677
Seismic Longitudinal HFL
12) | Hydrodynamic Longitudinal |  | 7.3174 |  | 8.4456
Seismic Transveres LWL
*/From super-structure permanent loads
12.1) | Permanent Loads Left span |  |  | 35.1192 |  | 257.6007
12.2) | Permanent Loads Right span |  |  | 35.1192 |  | 257.6007
*/From super-structure Live loads comp
*/ Max reaction case
13.1) | Live Load comp. Left span |  |  | 7.8192 |  | 71.6634
13.2) | Live Load comp. Right span |  |  | 9.0222 |  | 82.6888
*/ Max Long moment case
13.1) | Live Load comp. Left span |  |  | 0 |  | 0
13.2) | Live Load comp. Right span |  |  | 15.3479 |  | 140.6639
14) | Sub-structure Component |  |  | 19.8508 |  | 73.3677
Seismic Transveres HFL
15) | Hydrodynamic Transverse |  |  | 7.3174 |  | 8.4456
Seismic Vertical Downward LWL
*/From super-structure permanent loads
15.1) | Permanent Loads Left span | 23.4128 |  |  | -11.2151 | 0
15.2) | Permanent Loads Right span | 23.4128 |  |  | 11.2151 | 0
*/From super-structure Live loads comp
*/ Max reaction case
16.1) | Live Load comp. Left span | 5.2128 |  |  | -2.6064 | -0.80846
16.2) | Live Load comp. Right span | 6.0148 |  |  | 3.0074 | -0.93284
*/ Max Long moment case
16.1) | Live Load comp. Left span | 0 |  |  | 0 | 0
16.2) | Live Load comp. Right span | 10.232 |  |  | 5.116 | -1.5869
17) | Sub-structure Component | 13.2338 |  |  | 0 | 0

## U_3.4_SH (hidden)
SUMMERY OF FORCES :
CHECK SHAFT FOR ULS :
GENERATION OF LOAD COMBINATION :
Row Start = |  | 10
Row End = |  | 96
LC_N | = | 49
LC_SUM ST |  | 29
Combination -1
LC-1 | NS LWL Span dislodge case |  | FORCES @ PILE CAP BOTTOM |  |  |  |  | LC-1 | LC-2 | LC-3 | LC-4 | LC-5 | LC-6 | LC-7 | LC-8 | LC-9 | LC-10 | LC-11 | LC-12 | LC-13 | LC-14 | LC-15 | LC-16 | LC-17 | LC-18 | LC-19 | LC-20 | LC-21 | LC-22 | LC-23 | LC-24 | LC-25 | LC-26 | LC-27 | LC-28 | LC-29 | LC-30 | LC-31 | LC-32 | LC-33 | LC-34 | LC-35 | LC-36 | LC-37 | LC-38 | LC-39 | LC-40
S.N. | Description |  | V | HL | HT | MTT | MLL
|  |  | Tonne | Tonne | Tonne | Tm | Tm
1) | Sub-structure & Foundation |  | 165.423 |  |  | 0 | 0 | 1.35 | 1.35 | 1.35 | 1.35 | 1.35 | 1.35 | 1.35 | 1.35 | 1.35 | 1.35 | 1.35 | 1.35 | 1.35 | 1.35 | 1.35 | 1.35 | 1.35 | 1.35 | 1.35 | 1.35 | 1.35 | 1.35 | 1.35 | 1.35 | 1.35 | 1.35 | 1.35 | 1.35 | 1.35 | 1.35 | 1.35 | 1.35 | 1.35 | 1.35 | 1.35 | 1.35 | 1.35 | 1.35 | 1.35 | 1.35
*/Permanent Loads from left span
3) | Super-structure DL Left span |  | 230 |  |  | -115 | 0 | 0 | 1.35 | 1.35 | 1.35 | 0 | 0 | 0 | 0 | 1.35 | 1.35 | 1.35 | 1.35 | 1.35 | 1.35 | 1.35 | 1.35 | 1.35 | 1.35 | 1.35 | 1.35 | 0 | 1.35 | 1.35 | 1.35 | 0 | 0 | 0 | 0 | 1.35 | 1.35 | 1.35 | 1.35 | 1.35 | 1.35 | 1.35 | 1.35 | 1.35 | 1.35 | 1.35 | 1.35
4) | SIDL (excluding surfacing) Left span |  | 20.66 |  |  | -10.33 | 0 | 0 | 1.35 | 1.35 | 1.35 | 0 | 0 | 0 | 0 | 1.35 | 1.35 | 1.35 | 1.35 | 1.35 | 1.35 | 1.35 | 1.35 | 1.35 | 1.35 | 1.35 | 1.35 | 0 | 1.35 | 1.35 | 1.35 | 0 | 0 | 0 | 0 | 1.35 | 1.35 | 1.35 | 1.35 | 1.35 | 1.35 | 1.35 | 1.35 | 1.35 | 1.35 | 1.35 | 1.35
5) | Surfacing Left span |  | 42 |  |  | -14.8585 | 0 | 0 | 1.35 | 1.35 | 1.35 | 0 | 0 | 0 | 0 | 1.35 | 1.35 | 1.35 | 1.35 | 1.35 | 1.35 | 1.35 | 1.35 | 1.35 | 1.35 | 1.35 | 1.35 | 0 | 1.35 | 1.35 | 1.35 | 0 | 0 | 0 | 0 | 1.35 | 1.35 | 1.35 | 1.35 | 1.35 | 1.35 | 1.35 | 1.35 | 1.35 | 1.35 | 1.35 | 1.35
*/Permanent Loads from Right span
3) | Super-structure DL right span |  | 230 |  |  | 115 | 0 | 1.35 | 1.35 | 1.35 | 1.35 | 1.35 | 1.35 | 1.35 | 1.35 | 1.35 | 1.35 | 1.35 | 1.35 | 1.35 | 1.35 | 1.35 | 1.35 | 1.35 | 1.35 | 1.35 | 1.35 | 1.35 | 1.35 | 1.35 | 1.35 | 1.35 | 1.35 | 1.35 | 1.35 | 1.35 | 1.35 | 1.35 | 1.35 | 1.35 | 1.35 | 1.35 | 1.35 | 1.35 | 1.35 | 1.35 | 1.35
4) | SIDL (excluding surfacing) right span |  | 20.66 |  |  | 10.33 | 0 | 1.35 | 1.35 | 1.35 | 1.35 | 1.35 | 1.35 | 1.35 | 1.35 | 1.35 | 1.35 | 1.35 | 1.35 | 1.35 | 1.35 | 1.35 | 1.35 | 1.35 | 1.35 | 1.35 | 1.35 | 1.35 | 1.35 | 1.35 | 1.35 | 1.35 | 1.35 | 1.35 | 1.35 | 1.35 | 1.35 | 1.35 | 1.35 | 1.35 | 1.35 | 1.35 | 1.35 | 1.35 | 1.35 | 1.35 | 1.35
5) | Surfacing right span |  | 42 |  |  | 14.8585 | 0 | 1.75 | 1.75 | 1.75 | 1.75 | 1.75 | 1.75 | 1.75 | 1.75 | 1.75 | 1.75 | 1.75 | 1.75 | 1.75 | 1.75 | 1.75 | 1.75 | 1.75 | 1.75 | 1.75 | 1.75 | 1.75 | 1.75 | 1.75 | 1.75 | 1.75 | 1.75 | 1.75 | 1.75 | 1.75 | 1.75 | 1.75 | 1.75 | 1.75 | 1.75 | 1.75 | 1.75 | 1.75 | 1.75 | 1.75 | 1.75
*/ Live load Reaction
6) Maximum Reaction case
6.1) | Max React. LL left span |  | 65.1604 |  |  | -32.5802 | -10.1057 | 0 | 0 | 1.5 | 0 | 0 | 0 | 0 | 0 | 0 | 0 | 0 | 0 | 0.2 | 0.2 | 0.2 | 0.2 | 0 | 0 | 0 | 0 | 0 | 0 | 1.5 | 0 | 0 | 0 | 0 | 0 | 0 | 0 | 0 | 0 | 0.2 | 0.2 | 0.2 | 0.2 | 0 | 0 | 0 | 0
6.2) | Max Reaction LL right span |  | 75.1853 |  |  | 37.5927 | -11.6605 | 0 | 0 | 1.5 | 0 | 0 | 0 | 0 | 0 | 0 | 0 | 0 | 0 | 0.2 | 0.2 | 0.2 | 0.2 | 0 | 0 | 0 | 0 | 0 | 0 | 1.5 | 0 | 0 | 0 | 0 | 0 | 0 | 0 | 0 | 0 | 0.2 | 0.2 | 0.2 | 0.2 | 0 | 0 | 0 | 0
6) Maximum long moment case
6.1) | Max long moment LL left span |  | 0 |  |  | 0 | 0 | 0 | 0 | 0 | 1.5 | 0 | 0 | 0 | 0 | 0 | 0 | 0 | 0 | 0 | 0 | 0 | 0 | 0.2 | 0.2 | 0.2 | 0.2 | 0 | 0 | 0 | 1.5 | 0 | 0 | 0 | 0 | 0 | 0 | 0 | 0 | 0 | 0 | 0 | 0 | 0.2 | 0.2 | 0.2 | 0.2
6.2) | Max long. Moment LL right span |  | 127.8995 |  |  | 63.9497 | -19.8359 | 0 | 0 | 0 | 1.5 | 0 | 0 | 0 | 0 | 0 | 0 | 0 | 0 | 0 | 0 | 0 | 0 | 0.2 | 0.2 | 0.2 | 0.2 | 0 | 0 | 0 | 1.5 | 0 | 0 | 0 | 0 | 0 | 0 | 0 | 0 | 0 | 0 | 0 | 0 | 0.2 | 0.2 | 0.2 | 0.2
7) Live load longitudinal forces
7.1) | Maximum Reaction case |  |  | 32.0513 |  | 207.6923 |  | 0 | 0 | 1.5 | 0 | 0 | 0 | 0 | 0 | 0 | 0 | 0 | 0 | 0 | 0 | 0 | 0 | 0 | 0 | 0 | 0 | 0 | 0 | 1.5 | 0 | 0 | 0 | 0 | 0 | 0 | 0 | 0 | 0 | 0 | 0 | 0 | 0 | 0 | 0 | 0 | 0
7.2) | Maximum moment case |  |  | 29.9982 |  | 194.3885 |  | 0 | 0 | 0 | 1.5 | 0 | 0 | 0 | 0 | 0 | 0 | 0 | 0 | 0 | 0 | 0 | 0 | 0 | 0 | 0 | 0 | 0 | 0 | 0 | 1.5 | 0 | 0 | 0 | 0 | 0 | 0 | 0 | 0 | 0 | 0 | 0 | 0 | 0 | 0 | 0 | 0
7.3) | No Live load condition |  |  | 5.8532 |  | 37.9287 |  | 0 | 1.5 | 0 | 0 | 0 | 0 | 0 | 0 | 1.35 | 1.35 | 1.35 | 1.35 | 0 | 0 | 0 | 0 | 0 | 0 | 0 | 0 | 0 | 1.5 | 0 | 0 | 0 | 0 | 0 | 0 | 1.5 | 1.5 | 1.5 | 1.5 | 0 | 0 | 0 | 0 | 0 | 0 | 0 | 0
7.4) | Left span dislodge condition |  |  | 14.633 |  | 94.8218 |  | 1.5 | 0 | 0 | 0 | 0.75 | 0.75 | 0.75 | 0.75 | 0 | 0 | 0 | 0 | 0 | 0 | 0 | 0 | 0 | 0 | 0 | 0 | 1.5 | 0 | 0 | 0 | 1.5 | 1.5 | 1.5 | 1.5 | 0 | 0 | 0 | 0 | 0 | 0 | 0 | 0 | 0 | 0 | 0 | 0
8) byouency |  |  | -23.6954 |  |  | 0 | 0 | [20 empty] | 0.15 | 0.15 | 0.15 | 0.15 | 0.15 | 0.15 | 0.15 | 0.15 | 0.15 | 0.15 | 0.15 | 0.15 | 0.15 | 0.15 | 0.15 | 0.15 | 0.15 | 0.15 | 0.15 | 0.15
9) Water current forces
9.1) WC 100 % in transverse direction |  |  |  |  | 0.82029 |  | 1.3539 | [20 empty] | 0 | 0 | 0 | 0 | 0 | 0 | 0 | 0 | 0 | 0 | 0 | 0 | 0 | 0 | 0 | 0 | 0 | 0 | 0 | 0
9.2) WC at 20% variation |  |  |  | 1.5664 | 0.77083 | 2.5855 | 1.2723 | [20 empty] | 1 | 1 | 1 | 1 | 1 | 1 | 1 | 1 | 1 | 1 | 1 | 1 | 1 | 1 | 1 | 1 | 1 | 1 | 1 | 1
Seismic Longitudinal LWL | [7 empty] | 0 | 0 | 0 | 0 | 0.75 | 0.225 | 0.75 | 0.225 | 1.5 | 0.45 | 1.5 | 0.45 | 1.5 | 1.5 | 1.5 | 1.5 | 1.5 | 1.5 | 1.5 | 1.5 | 0 | 0 | 0 | 0 | 0.75 | 0.225 | 0.75 | 0.225 | 1.5 | 0.45 | 1.5 | 0.45 | 1.5 | 1.5 | 1.5 | 1.5 | 1.5 | 1.5 | 1.5 | 1.5
*/From super-structure permanent loads
8.1) | Permanent Loads Left span |  |  | 0 |  | 0 |  | 0 | 0 | 0 | 0 | 0 | 0 | 0 | 0 | 0 | 0 | 0 | 0 | 0 | 0 | 0 | 0 | 0 | 0 | 0 | 0 | 0 | 0 | 0 | 0 | 0 | 0 | 0 | 0 | 0 | 0 | 0 | 0 | 0 | 0 | 0 | 0 | 0 | 0 | 0 | 0
8.2) | Permanent Loads Right span |  |  | 70.2384 |  | 455.1448 |  | 0 | 0 | 0 | 0 | 0.75 | 0.225 | 0.75 | 0.225 | 1.5 | 0.45 | 1.5 | 0.45 | 1.5 | 0.45 | 1.5 | 0.45 | 1.5 | 0.45 | 1.5 | 0.45 | 0 | 0 | 0 | 0 | 0.75 | 0.225 | 0.75 | 0.225 | 1.5 | 0.45 | 1.5 | 0.45 | 1.5 | 0.45 | 1.5 | 0.45 | 1.5 | 0.45 | 1.5 | 0.45
*/From super-structure Live loads longitudinal (20%)
9.1) | Live Load longitudinal Left span |  |  | 0 |  | 0 |  | 0 | 0 | 0 | 0 | 0 | 0 | 0 | 0 | 0 | 0 | 0 | 0 | 0 | 0 | 0 | 0 | 0 | 0 | 0 | 0 | 0 | 0 | 0 | 0 | 0 | 0 | 0 | 0 | 0 | 0 | 0 | 0 | 0 | 0 | 0 | 0 | 0 | 0 | 0 | 0
9.2) | Live Load Longitudinal Right span |  |  | 4.554 |  | 29.5099 |  | 0 | 0 | 0 | 0 | 0 | 0 | 0 | 0 | 0 | 0 | 0 | 0 | 1.5 | 1.5 | 1.5 | 1.5 | 1.5 | 1.5 | 1.5 | 1.5 | 0 | 0 | 0 | 0 | 0 | 0 | 0 | 0 | 0 | 0 | 0 | 0 | 1.5 | 1.5 | 1.5 | 1.5 | 1.5 | 1.5 | 1.5 | 1.5
11) | Sub-structure Component |  |  | 19.8508 |  | 73.3677 |  | 0 | 0 | 0 | 0 | 0.75 | 0.225 | 0.75 | 0.225 | 1.5 | 0.45 | 1.5 | 0.45 | 1.5 | 0.45 | 1.5 | 0.45 | 1.5 | 0.45 | 1.5 | 0.45 | 0 | 0 | 0 | 0 | 0.75 | 0.225 | 0.75 | 0.225 | 1.5 | 0.45 | 1.5 | 0.45 | 1.5 | 0.45 | 1.5 | 0.45 | 1.5 | 0.45 | 1.5 | 0.45
Seismic Longitudinal HFL
12) | Hydrodynamic Longitudinal |  |  | 7.3174 |  | 8.4456 | [21 empty] | 0 | 0 | 0 | 0 | 0.5 | 0.15 | 0.5 | 0.15 | 1 | 0.3 | 1 | 0.3 | 1 | 0.3 | 1 | 0.3 | 1 | 0.3 | 1 | 0.3
Seismic Transveres LWL | [7 empty] | 0 | 0 | 0 | 0 | 0.225 | 0.75 | 0.225 | 0.75 | 0.45 | 1.5 | 0.45 | 1.5 | 0.45 | 1.5 | 0.45 | 1.5 | 0.45 | 1.5 | 0.45 | 1.5 | 0 | 0 | 0 | 0 | 0.225 | 0.75 | 0.225 | 0.75 | 0.45 | 1.5 | 0.45 | 1.5 | 0.45 | 1.5 | 0.45 | 1.5 | 0.45 | 1.5 | 0.45 | 1.5
*/From super-structure permanent loads
12.1) | Permanent Loads Left span |  |  |  | 35.1192 |  | 257.6007 | 0 | 0 | 0 | 0 | 0 | 0 | 0 | 0 | 0.45 | 1.5 | 0.45 | 1.5 | 0.45 | 1.5 | 0.45 | 1.5 | 0.45 | 1.5 | 0.45 | 1.5 | 0 | 0 | 0 | 0 | 0 | 0 | 0 | 0 | 0.45 | 1.5 | 0.45 | 1.5 | 0.45 | 1.5 | 0.45 | 1.5 | 0.45 | 1.5 | 0.45 | 1.5
12.2) | Permanent Loads Right span |  |  |  | 35.1192 |  | 257.6007 | 0 | 0 | 0 | 0 | 0.225 | 0.75 | 0.225 | 0.75 | 0.45 | 1.5 | 0.45 | 1.5 | 0.45 | 1.5 | 0.45 | 1.5 | 0.45 | 1.5 | 0.45 | 1.5 | 0 | 0 | 0 | 0 | 0.225 | 0.75 | 0.225 | 0.75 | 0.45 | 1.5 | 0.45 | 1.5 | 0.45 | 1.5 | 0.45 | 1.5 | 0.45 | 1.5 | 0.45 | 1.5
*/From super-structure Live loads comp
*/ Max reaction case
13.1) | Live Load comp. Left span |  |  |  | 7.8192 |  | 71.6634 | 0 | 0 | 0 | 0 | 0 | 0 | 0 | 0 | 0 | 0 | 0 | 0 | 0.09 | 0.3 | 0.09 | 0.3 | 0 | 0 | 0 | 0 | 0 | 0 | 0 | 0 | 0 | 0 | 0 | 0 | 0 | 0 | 0 | 0 | 0.09 | 0.3 | 0.09 | 0.3 | 0 | 0 | 0 | 0
13.2) | Live Load comp. Right span |  |  |  | 9.0222 |  | 82.6888 | 0 | 0 | 0 | 0 | 0 | 0 | 0 | 0 | 0 | 0 | 0 | 0 | 0.09 | 0.3 | 0.09 | 0.3 | 0 | 0 | 0 | 0 | 0 | 0 | 0 | 0 | 0 | 0 | 0 | 0 | 0 | 0 | 0 | 0 | 0.09 | 0.3 | 0.09 | 0.3 | 0 | 0 | 0 | 0
*/ Max Long moment case
13.1) | Live Load comp. Left span |  |  |  | 0 |  | 0 | 0 | 0 | 0 | 0 | 0 | 0 | 0 | 0 | 0 | 0 | 0 | 0 | 0 | 0 | 0 | 0 | 0.09 | 0.3 | 0.09 | 0.3 | 0 | 0 | 0 | 0 | 0 | 0 | 0 | 0 | 0 | 0 | 0 | 0 | 0 | 0 | 0 | 0 | 0.09 | 0.3 | 0.09 | 0.3
13.2) | Live Load comp. Right span |  |  |  | 15.3479 |  | 140.6639 | 0 | 0 | 0 | 0 | 0 | 0 | 0 | 0 | 0 | 0 | 0 | 0 | 0 | 0 | 0 | 0 | 0.09 | 0.3 | 0.09 | 0.3 | 0 | 0 | 0 | 0 | 0 | 0 | 0 | 0 | 0 | 0 | 0 | 0 | 0 | 0 | 0 | 0 | 0.09 | 0.3 | 0.09 | 0.3
14) | Sub-structure Component |  |  |  | 19.8508 |  | 73.3677 | 0 | 0 | 0 | 0 | 0.225 | 0.75 | 0.225 | 0.75 | 0.45 | 1.5 | 0.45 | 1.5 | 0.45 | 1.5 | 0.45 | 1.5 | 0.45 | 1.5 | 0.45 | 1.5 | 0 | 0 | 0 | 0 | 0.225 | 0.75 | 0.225 | 0.75 | 0.45 | 1.5 | 0.45 | 1.5 | 0.45 | 1.5 | 0.45 | 1.5 | 0.45 | 1.5 | 0.45 | 1.5
Seismic Transveres HFL
15) | Hydrodynamic Transverse |  |  |  | 7.3174 |  | 8.4456 | [20 empty] | 0 | 0 | 0 | 0 | 0.225 | 0.75 | 0.225 | 0.75 | 0.3 | 1 | 0.3 | 1 | 0.3 | 1 | 0.3 | 1 | 0.3 | 1 | 0.3 | 1
Seismic Vertical Downward LWL | [7 empty] | 0 | 0 | 0 | 0 | 0.225 | 0.225 | 0.225 | 0.225 | 0.45 | 0.45 | 0.45 | 0.45 | 0.45 | 0.45 | 0.45 | 0.45 | 0.45 | 0.45 | 0.45 | 0.45 | 0 | 0 | 0 | 0 | 0.225 | 0.225 | 0.225 | 0.225 | 0.45 | 0.45 | 0.45 | 0.45 | 0.45 | 0.45 | 0.45 | 0.45 | 0.45 | 0.45 | 0.45 | 0.45
*/From super-structure permanent loads
15.1) | Permanent Loads Left span |  | 23.4128 |  |  | -11.2151 | 0 | 0 | 0 | 0 | 0 | 0 | 0 | 0 | 0 | -0.45 | -0.45 | 0.45 | 0.45 | -0.45 | -0.45 | 0.45 | 0.45 | -0.45 | -0.45 | 0.45 | 0.45 | 0 | 0 | 0 | 0 | 0 | 0 | 0 | 0 | -0.45 | -0.45 | 0.45 | 0.45 | -0.45 | -0.45 | 0.45 | 0.45 | -0.45 | -0.45 | 0.45 | 0.45
15.2) | Permanent Loads Right span |  | 23.4128 |  |  | 11.2151 | 0 | 0 | 0 | 0 | 0 | -0.225 | -0.225 | 0.225 | 0.225 | -0.45 | -0.45 | 0.45 | 0.45 | -0.45 | -0.45 | 0.45 | 0.45 | -0.45 | -0.45 | 0.45 | 0.45 | 0 | 0 | 0 | 0 | -0.225 | -0.225 | 0.225 | 0.225 | -0.45 | -0.45 | 0.45 | 0.45 | -0.45 | -0.45 | 0.45 | 0.45 | -0.45 | -0.45 | 0.45 | 0.45
*/From super-structure Live loads comp
*/ Max reaction case
16.1) | Live Load comp. Left span |  | 5.2128 |  |  | -2.6064 | -0.80846 | 0 | 0 | 0 | 0 | 0 | 0 | 0 | 0 | 0 | 0 | 0 | 0 | -0.09 | -0.09 | 0.09 | 0.09 | 0 | 0 | 0 | 0 | 0 | 0 | 0 | 0 | 0 | 0 | 0 | 0 | 0 | 0 | 0 | 0 | -0.09 | -0.09 | 0.09 | 0.09 | 0 | 0 | 0 | 0
16.2) | Live Load comp. Right span |  | 6.0148 |  |  | 3.0074 | -0.93284 | 0 | 0 | 0 | 0 | 0 | 0 | 0 | 0 | 0 | 0 | 0 | 0 | -0.09 | -0.09 | 0.09 | 0.09 | 0 | 0 | 0 | 0 | 0 | 0 | 0 | 0 | 0 | 0 | 0 | 0 | 0 | 0 | 0 | 0 | -0.09 | -0.09 | 0.09 | 0.09 | 0 | 0 | 0 | 0
*/ Max Long moment case
16.1) | Live Load comp. Left span |  | 0 |  |  | 0 | 0 | 0 | 0 | 0 | 0 | 0 | 0 | 0 | 0 | 0 | 0 | 0 | 0 | 0 | 0 | 0 | 0 | -0.09 | -0.09 | 0.09 | 0.09 | 0 | 0 | 0 | 0 | 0 | 0 | 0 | 0 | 0 | 0 | 0 | 0 | 0 | 0 | 0 | 0 | -0.09 | -0.09 | 0.09 | 0.09
16.2) | Live Load comp. Right span |  | 10.232 |  |  | 5.116 | -1.5869 | 0 | 0 | 0 | 0 | 0 | 0 | 0 | 0 | 0 | 0 | 0 | 0 | 0 | 0 | 0 | 0 | -0.09 | -0.09 | 0.09 | 0.09 | 0 | 0 | 0 | 0 | 0 | 0 | 0 | 0 | 0 | 0 | 0 | 0 | 0 | 0 | 0 | 0 | -0.09 | -0.09 | 0.09 | 0.09
17) | Sub-structure Component |  | 13.2338 |  |  | 0 | 0 | 0 | 0 | 0 | 0 | -0.225 | -0.225 | 0.225 | 0.225 | -0.45 | -0.45 | 0.45 | 0.45 | -0.45 | -0.45 | 0.45 | 0.45 | -0.45 | -0.45 | 0.45 | 0.45 | 0 | 0 | 0 | 0 | -0.225 | -0.225 | 0.225 | 0.225 | -0.45 | -0.45 | 0.45 | 0.45 | -0.45 | -0.45 | 0.45 | 0.45 | -0.45 | -0.45 | 0.45 | 0.45
S.N. | Description |  | Forces about toe
|  |  | V | HL | HT | MTT | MLL
|  |  | Tonne | Tonne | Tonne | Tm | Tm
LC-1 | NS LWL Span dislodge case |  | 635.2121 | 21.9495 | 0 | 337.4306 | 0
LC-1 | NS LWL Span dislodge case

## U_3.4_SH_LC
------
ULS FORCES AT BASE OF PIER SHAFT
LOAD COMBINATION
LC-1 | NS LWL Span dislodge case | FORCES @ PILE CAP BOTTOM |  |  |  |  | LC-1
S.N. | Description | V | HL | HT | MTT | MLL
|  | Tonne | Tonne | Tonne | Tm | Tm
1) | Sub-structure & Foundation | 165.423 |  |  | 0 | 0 | 1.35
3) | Super-structure DL right span | 230 |  |  | 115 | 0 | 1.35
4) | SIDL (excluding surfacing) right span | 20.66 |  |  | 10.33 | 0 | 1.35
5) | Surfacing right span | 42 |  |  | 14.8585 | 0 | 1.75
7.4) | Left span dislodge condition |  | 14.633 |  | 94.8218 |  | 1.5
S.N. | Description | Forces about toe
|  | V | HL | HT | MTT | MLL
|  | Tonne | Tonne | Tonne | Tm | Tm
LC-1 | NS LWL Span dislodge case | 635.2121 | 21.9495 | 0 | 337.4306 | 0
LC-2 | NS LWL No Live load | FORCES @ PILE CAP BOTTOM |  |  |  |  | LC-2
S.N. | Description | V | HL | HT | MTT | MLL
|  | Tonne | Tonne | Tonne | Tm | Tm
1) | Sub-structure & Foundation | 165.423 |  |  | 0 | 0 | 1.35
3) | Super-structure DL Left span | 230 |  |  | -115 | 0 | 1.35
4) | SIDL (excluding surfacing) Left span | 20.66 |  |  | -10.33 | 0 | 1.35
5) | Surfacing Left span | 42 |  |  | -14.8585 | 0 | 1.35
3) | Super-structure DL right span | 230 |  |  | 115 | 0 | 1.35
4) | SIDL (excluding surfacing) right span | 20.66 |  |  | 10.33 | 0 | 1.35
5) | Surfacing right span | 42 |  |  | 14.8585 | 0 | 1.75
7.3) | No Live load condition |  | 5.8532 |  | 37.9287 |  | 1.5
S.N. | Description | Forces about toe
|  | V | HL | HT | MTT | MLL
|  | Tonne | Tonne | Tonne | Tm | Tm
LC-2 | NS LWL No Live load | 1030.3031 | 8.7798 | 0 | 62.8365 | 0
LC-3 | NS LWL With LL max reaction case | FORCES @ PILE CAP BOTTOM |  |  |  |  | LC-3
S.N. | Description | V | HL | HT | MTT | MLL
|  | Tonne | Tonne | Tonne | Tm | Tm
1) | Sub-structure & Foundation | 165.423 |  |  | 0 | 0 | 1.35
3) | Super-structure DL Left span | 230 |  |  | -115 | 0 | 1.35
4) | SIDL (excluding surfacing) Left span | 20.66 |  |  | -10.33 | 0 | 1.35
5) | Surfacing Left span | 42 |  |  | -14.8585 | 0 | 1.35
3) | Super-structure DL right span | 230 |  |  | 115 | 0 | 1.35
4) | SIDL (excluding surfacing) right span | 20.66 |  |  | 10.33 | 0 | 1.35
5) | Surfacing right span | 42 |  |  | 14.8585 | 0 | 1.75
6.1) | Max React. LL left span | 65.1604 |  |  | -32.5802 | -10.1057 | 1.5
6.2) | Max Reaction LL right span | 75.1853 |  |  | 37.5927 | -11.6605 | 1.5
7.1) | Maximum Reaction case |  | 32.0513 |  | 207.6923 |  | 1.5
S.N. | Description | Forces about toe
|  | V | HL | HT | MTT | MLL
|  | Tonne | Tonne | Tonne | Tm | Tm
LC-3 | NS LWL With LL max reaction case | 1240.8217 | 48.0769 | 0 | 325.0005 | -32.6493
LC-4 | NS LWL With LL max moment case | FORCES @ PILE CAP BOTTOM |  |  |  |  | LC-4
S.N. | Description | V | HL | HT | MTT | MLL
|  | Tonne | Tonne | Tonne | Tm | Tm
1) | Sub-structure & Foundation | 165.423 |  |  | 0 | 0 | 1.35
3) | Super-structure DL Left span | 230 |  |  | -115 | 0 | 1.35
4) | SIDL (excluding surfacing) Left span | 20.66 |  |  | -10.33 | 0 | 1.35
5) | Surfacing Left span | 42 |  |  | -14.8585 | 0 | 1.35
3) | Super-structure DL right span | 230 |  |  | 115 | 0 | 1.35
4) | SIDL (excluding surfacing) right span | 20.66 |  |  | 10.33 | 0 | 1.35
5) | Surfacing right span | 42 |  |  | 14.8585 | 0 | 1.75
6.1) | Max long moment LL left span | 0 |  |  | 0 | 0 | 1.5
6.2) | Max long. Moment LL right span | 127.8995 |  |  | 63.9497 | -19.8359 | 1.5
7.2) | Maximum moment case |  | 29.9982 |  | 194.3885 |  | 1.5
S.N. | Description | Forces about toe
|  | V | HL | HT | MTT | MLL
|  | Tonne | Tonne | Tonne | Tm | Tm
LC-4 | NS LWL With LL max moment case | 1222.1523 | 44.9973 | 0 | 393.4508 | -29.7539
LC-5 | LC-1 + Seismic Sx=1,Sz=0.3,Sy=-0.3 (50% seismic) | FORCES @ PILE CAP BOTTOM |  |  |  |  | LC-5
S.N. | Description | V | HL | HT | MTT | MLL
|  | Tonne | Tonne | Tonne | Tm | Tm
1) | Sub-structure & Foundation | 165.423 |  |  | 0 | 0 | 1.35
3) | Super-structure DL right span | 230 |  |  | 115 | 0 | 1.35
4) | SIDL (excluding surfacing) right span | 20.66 |  |  | 10.33 | 0 | 1.35
5) | Surfacing right span | 42 |  |  | 14.8585 | 0 | 1.75
7.4) | Left span dislodge condition |  | 14.633 |  | 94.8218 |  | 0.75
Seismic Longitudinal LWL | [6 empty] | 0.75
8.2) | Permanent Loads Right span |  | 70.2384 |  | 455.1448 |  | 0.75
11) | Sub-structure Component |  | 19.8508 |  | 73.3677 |  | 0.75
Seismic Transveres LWL | [6 empty] | 0.225
12.2) | Permanent Loads Right span |  |  | 35.1192 |  | 257.6007 | 0.225
14) | Sub-structure Component |  |  | 19.8508 |  | 73.3677 | 0.225
Seismic Vertical Downward LWL | [6 empty] | 0.225
15.2) | Permanent Loads Right span | 23.4128 |  |  | 11.2151 | 0 | -0.225
17) | Sub-structure Component | 13.2338 |  |  | 0 | 0 | -0.225
S.N. | Description | Forces about toe
|  | V | HL | HT | MTT | MLL
|  | Tonne | Tonne | Tonne | Tm | Tm
LC-5 | LC-1 + Seismic Sx=1,Sz=0.3,Sy=-0.3 (50% seismic) | 626.9666 | 78.5416 | 12.3682 | 660.1753 | 74.4679
LC-6 | LC-1 + Seismic Sx=0.3,Sz=1,Sy=-0.3 (50% seismic) | FORCES @ PILE CAP BOTTOM |  |  |  |  | LC-6
S.N. | Description | V | HL | HT | MTT | MLL
|  | Tonne | Tonne | Tonne | Tm | Tm
1) | Sub-structure & Foundation | 165.423 |  |  | 0 | 0 | 1.35
3) | Super-structure DL right span | 230 |  |  | 115 | 0 | 1.35
4) | SIDL (excluding surfacing) right span | 20.66 |  |  | 10.33 | 0 | 1.35
5) | Surfacing right span | 42 |  |  | 14.8585 | 0 | 1.75
7.4) | Left span dislodge condition |  | 14.633 |  | 94.8218 |  | 0.75
Seismic Longitudinal LWL | [6 empty] | 0.225
8.2) | Permanent Loads Right span |  | 70.2384 |  | 455.1448 |  | 0.225
11) | Sub-structure Component |  | 19.8508 |  | 73.3677 |  | 0.225
Seismic Transveres LWL | [6 empty] | 0.75
12.2) | Permanent Loads Right span |  |  | 35.1192 |  | 257.6007 | 0.75
14) | Sub-structure Component |  |  | 19.8508 |  | 73.3677 | 0.75
Seismic Vertical Downward LWL | [6 empty] | 0.225
15.2) | Permanent Loads Right span | 23.4128 |  |  | 11.2151 | 0 | -0.225
17) | Sub-structure Component | 13.2338 |  |  | 0 | 0 | -0.225
S.N. | Description | Forces about toe
|  | V | HL | HT | MTT | MLL
|  | Tonne | Tonne | Tonne | Tm | Tm
LC-6 | LC-1 + Seismic Sx=0.3,Sz=1,Sy=-0.3 (50% seismic) | 626.9666 | 31.2448 | 41.2275 | 382.7062 | 248.2263
LC-7 | LC-1 + Seismic Sx=1,Sz=0.3,Sy=0.3 (50% seismic) | FORCES @ PILE CAP BOTTOM |  |  |  |  | LC-7
S.N. | Description | V | HL | HT | MTT | MLL
|  | Tonne | Tonne | Tonne | Tm | Tm
1) | Sub-structure & Foundation | 165.423 |  |  | 0 | 0 | 1.35
3) | Super-structure DL right span | 230 |  |  | 115 | 0 | 1.35
4) | SIDL (excluding surfacing) right span | 20.66 |  |  | 10.33 | 0 | 1.35
5) | Surfacing right span | 42 |  |  | 14.8585 | 0 | 1.75
7.4) | Left span dislodge condition |  | 14.633 |  | 94.8218 |  | 0.75
Seismic Longitudinal LWL | [6 empty] | 0.75
8.2) | Permanent Loads Right span |  | 70.2384 |  | 455.1448 |  | 0.75
11) | Sub-structure Component |  | 19.8508 |  | 73.3677 |  | 0.75
Seismic Transveres LWL | [6 empty] | 0.225
12.2) | Permanent Loads Right span |  |  | 35.1192 |  | 257.6007 | 0.225
14) | Sub-structure Component |  |  | 19.8508 |  | 73.3677 | 0.225
Seismic Vertical Downward LWL | [6 empty] | 0.225
15.2) | Permanent Loads Right span | 23.4128 |  |  | 11.2151 | 0 | 0.225
17) | Sub-structure Component | 13.2338 |  |  | 0 | 0 | 0.225
S.N. | Description | Forces about toe
|  | V | HL | HT | MTT | MLL
|  | Tonne | Tonne | Tonne | Tm | Tm
LC-7 | LC-1 + Seismic Sx=1,Sz=0.3,Sy=0.3 (50% seismic) | 643.4576 | 78.5416 | 12.3682 | 665.2221 | 74.4679
LC-8 | LC-1 + Seismic Sx=0.3,Sz=1,Sy=0.3 (50% seismic) | FORCES @ PILE CAP BOTTOM |  |  |  |  | LC-8
S.N. | Description | V | HL | HT | MTT | MLL
|  | Tonne | Tonne | Tonne | Tm | Tm
1) | Sub-structure & Foundation | 165.423 |  |  | 0 | 0 | 1.35
3) | Super-structure DL right span | 230 |  |  | 115 | 0 | 1.35
4) | SIDL (excluding surfacing) right span | 20.66 |  |  | 10.33 | 0 | 1.35
5) | Surfacing right span | 42 |  |  | 14.8585 | 0 | 1.75
7.4) | Left span dislodge condition |  | 14.633 |  | 94.8218 |  | 0.75
Seismic Longitudinal LWL | [6 empty] | 0.225
8.2) | Permanent Loads Right span |  | 70.2384 |  | 455.1448 |  | 0.225
11) | Sub-structure Component |  | 19.8508 |  | 73.3677 |  | 0.225
Seismic Transveres LWL | [6 empty] | 0.75
12.2) | Permanent Loads Right span |  |  | 35.1192 |  | 257.6007 | 0.75
14) | Sub-structure Component |  |  | 19.8508 |  | 73.3677 | 0.75
Seismic Vertical Downward LWL | [6 empty] | 0.225
15.2) | Permanent Loads Right span | 23.4128 |  |  | 11.2151 | 0 | 0.225
17) | Sub-structure Component | 13.2338 |  |  | 0 | 0 | 0.225
S.N. | Description | Forces about toe
|  | V | HL | HT | MTT | MLL
|  | Tonne | Tonne | Tonne | Tm | Tm
LC-8 | LC-1 + Seismic Sx=0.3,Sz=1,Sy=0.3 (50% seismic) | 643.4576 | 31.2448 | 41.2275 | 387.753 | 248.2263
LC-9 | LC-2 + Seismic Sx=1,Sz=0.3,Sy=-0.3 | FORCES @ PILE CAP BOTTOM |  |  |  |  | LC-9
S.N. | Description | V | HL | HT | MTT | MLL
|  | Tonne | Tonne | Tonne | Tm | Tm
1) | Sub-structure & Foundation | 165.423 |  |  | 0 | 0 | 1.35
3) | Super-structure DL Left span | 230 |  |  | -115 | 0 | 1.35
4) | SIDL (excluding surfacing) Left span | 20.66 |  |  | -10.33 | 0 | 1.35
5) | Surfacing Left span | 42 |  |  | -14.8585 | 0 | 1.35
3) | Super-structure DL right span | 230 |  |  | 115 | 0 | 1.35
4) | SIDL (excluding surfacing) right span | 20.66 |  |  | 10.33 | 0 | 1.35
5) | Surfacing right span | 42 |  |  | 14.8585 | 0 | 1.75
7.3) | No Live load condition |  | 5.8532 |  | 37.9287 |  | 1.35
Seismic Longitudinal LWL | [6 empty] | 1.5
8.2) | Permanent Loads Right span |  | 70.2384 |  | 455.1448 |  | 1.5
11) | Sub-structure Component |  | 19.8508 |  | 73.3677 |  | 1.5
Seismic Transveres LWL | [6 empty] | 0.45
12.1) | Permanent Loads Left span |  |  | 35.1192 |  | 257.6007 | 0.45
12.2) | Permanent Loads Right span |  |  | 35.1192 |  | 257.6007 | 0.45
14) | Sub-structure Component |  |  | 19.8508 |  | 73.3677 | 0.45
Seismic Vertical Downward LWL | [6 empty] | 0.45
15.1) | Permanent Loads Left span | 23.4128 |  |  | -11.2151 | 0 | -0.45
15.2) | Permanent Loads Right span | 23.4128 |  |  | 11.2151 | 0 | -0.45
17) | Sub-structure Component | 13.2338 |  |  | 0 | 0 | -0.45
S.N. | Description | Forces about toe
|  | V | HL | HT | MTT | MLL
|  | Tonne | Tonne | Tonne | Tm | Tm
LC-9 | LC-2 + Seismic Sx=1,Sz=0.3,Sy=-0.3 | 1003.2764 | 143.0356 | 40.5401 | 849.9161 | 264.8561
LC-10 | LC-2 + Seismic Sx=0.3,Sz=1,Sy=-0.3 | FORCES @ PILE CAP BOTTOM |  |  |  |  | LC-10
S.N. | Description | V | HL | HT | MTT | MLL
|  | Tonne | Tonne | Tonne | Tm | Tm
1) | Sub-structure & Foundation | 165.423 |  |  | 0 | 0 | 1.35
3) | Super-structure DL Left span | 230 |  |  | -115 | 0 | 1.35
4) | SIDL (excluding surfacing) Left span | 20.66 |  |  | -10.33 | 0 | 1.35
5) | Surfacing Left span | 42 |  |  | -14.8585 | 0 | 1.35
3) | Super-structure DL right span | 230 |  |  | 115 | 0 | 1.35
4) | SIDL (excluding surfacing) right span | 20.66 |  |  | 10.33 | 0 | 1.35
5) | Surfacing right span | 42 |  |  | 14.8585 | 0 | 1.75
7.3) | No Live load condition |  | 5.8532 |  | 37.9287 |  | 1.35
Seismic Longitudinal LWL | [6 empty] | 0.45
8.2) | Permanent Loads Right span |  | 70.2384 |  | 455.1448 |  | 0.45
11) | Sub-structure Component |  | 19.8508 |  | 73.3677 |  | 0.45
Seismic Transveres LWL | [6 empty] | 1.5
12.1) | Permanent Loads Left span |  |  | 35.1192 |  | 257.6007 | 1.5
12.2) | Permanent Loads Right span |  |  | 35.1192 |  | 257.6007 | 1.5
14) | Sub-structure Component |  |  | 19.8508 |  | 73.3677 | 1.5
Seismic Vertical Downward LWL | [6 empty] | 0.45
15.1) | Permanent Loads Left span | 23.4128 |  |  | -11.2151 | 0 | -0.45
15.2) | Permanent Loads Right span | 23.4128 |  |  | 11.2151 | 0 | -0.45
17) | Sub-structure Component | 13.2338 |  |  | 0 | 0 | -0.45
S.N. | Description | Forces about toe
|  | V | HL | HT | MTT | MLL
|  | Tonne | Tonne | Tonne | Tm | Tm
LC-10 | LC-2 + Seismic Sx=0.3,Sz=1,Sy=-0.3 | 1003.2764 | 48.4419 | 135.1337 | 294.9779 | 882.8538
LC-11 | LC-2 + Seismic Sx=1,Sz=0.3,Sy=0.3 | FORCES @ PILE CAP BOTTOM |  |  |  |  | LC-11
S.N. | Description | V | HL | HT | MTT | MLL
|  | Tonne | Tonne | Tonne | Tm | Tm
1) | Sub-structure & Foundation | 165.423 |  |  | 0 | 0 | 1.35
3) | Super-structure DL Left span | 230 |  |  | -115 | 0 | 1.35
4) | SIDL (excluding surfacing) Left span | 20.66 |  |  | -10.33 | 0 | 1.35
5) | Surfacing Left span | 42 |  |  | -14.8585 | 0 | 1.35
3) | Super-structure DL right span | 230 |  |  | 115 | 0 | 1.35
4) | SIDL (excluding surfacing) right span | 20.66 |  |  | 10.33 | 0 | 1.35
5) | Surfacing right span | 42 |  |  | 14.8585 | 0 | 1.75
7.3) | No Live load condition |  | 5.8532 |  | 37.9287 |  | 1.35
Seismic Longitudinal LWL | [6 empty] | 1.5
8.2) | Permanent Loads Right span |  | 70.2384 |  | 455.1448 |  | 1.5
11) | Sub-structure Component |  | 19.8508 |  | 73.3677 |  | 1.5
Seismic Transveres LWL | [6 empty] | 0.45
12.1) | Permanent Loads Left span |  |  | 35.1192 |  | 257.6007 | 0.45
12.2) | Permanent Loads Right span |  |  | 35.1192 |  | 257.6007 | 0.45
14) | Sub-structure Component |  |  | 19.8508 |  | 73.3677 | 0.45
Seismic Vertical Downward LWL | [6 empty] | 0.45
15.1) | Permanent Loads Left span | 23.4128 |  |  | -11.2151 | 0 | 0.45
15.2) | Permanent Loads Right span | 23.4128 |  |  | 11.2151 | 0 | 0.45
17) | Sub-structure Component | 13.2338 |  |  | 0 | 0 | 0.45
S.N. | Description | Forces about toe
|  | V | HL | HT | MTT | MLL
|  | Tonne | Tonne | Tonne | Tm | Tm
LC-11 | LC-2 + Seismic Sx=1,Sz=0.3,Sy=0.3 | 1057.3299 | 143.0356 | 40.5401 | 849.9161 | 264.8561
LC-12 | LC-2 + Seismic Sx=0.3,Sz=1,Sy=0.3 | FORCES @ PILE CAP BOTTOM |  |  |  |  | LC-12
S.N. | Description | V | HL | HT | MTT | MLL
|  | Tonne | Tonne | Tonne | Tm | Tm
1) | Sub-structure & Foundation | 165.423 |  |  | 0 | 0 | 1.35
3) | Super-structure DL Left span | 230 |  |  | -115 | 0 | 1.35
4) | SIDL (excluding surfacing) Left span | 20.66 |  |  | -10.33 | 0 | 1.35
5) | Surfacing Left span | 42 |  |  | -14.8585 | 0 | 1.35
3) | Super-structure DL right span | 230 |  |  | 115 | 0 | 1.35
4) | SIDL (excluding surfacing) right span | 20.66 |  |  | 10.33 | 0 | 1.35
5) | Surfacing right span | 42 |  |  | 14.8585 | 0 | 1.75
7.3) | No Live load condition |  | 5.8532 |  | 37.9287 |  | 1.35
Seismic Longitudinal LWL | [6 empty] | 0.45
8.2) | Permanent Loads Right span |  | 70.2384 |  | 455.1448 |  | 0.45
11) | Sub-structure Component |  | 19.8508 |  | 73.3677 |  | 0.45
Seismic Transveres LWL | [6 empty] | 1.5
12.1) | Permanent Loads Left span |  |  | 35.1192 |  | 257.6007 | 1.5
12.2) | Permanent Loads Right span |  |  | 35.1192 |  | 257.6007 | 1.5
14) | Sub-structure Component |  |  | 19.8508 |  | 73.3677 | 1.5
Seismic Vertical Downward LWL | [6 empty] | 0.45
15.1) | Permanent Loads Left span | 23.4128 |  |  | -11.2151 | 0 | 0.45
15.2) | Permanent Loads Right span | 23.4128 |  |  | 11.2151 | 0 | 0.45
17) | Sub-structure Component | 13.2338 |  |  | 0 | 0 | 0.45
S.N. | Description | Forces about toe
|  | V | HL | HT | MTT | MLL
|  | Tonne | Tonne | Tonne | Tm | Tm
LC-12 | LC-2 + Seismic Sx=0.3,Sz=1,Sy=0.3 | 1057.3299 | 48.4419 | 135.1337 | 294.9779 | 882.8538
LC-13 | LC-3 + Seismic Sx=1,Sz=0.3,Sy=-0.3 | FORCES @ PILE CAP BOTTOM |  |  |  |  | LC-13
S.N. | Description | V | HL | HT | MTT | MLL
|  | Tonne | Tonne | Tonne | Tm | Tm
1) | Sub-structure & Foundation | 165.423 |  |  | 0 | 0 | 1.35
3) | Super-structure DL Left span | 230 |  |  | -115 | 0 | 1.35
4) | SIDL (excluding surfacing) Left span | 20.66 |  |  | -10.33 | 0 | 1.35
5) | Surfacing Left span | 42 |  |  | -14.8585 | 0 | 1.35
3) | Super-structure DL right span | 230 |  |  | 115 | 0 | 1.35
4) | SIDL (excluding surfacing) right span | 20.66 |  |  | 10.33 | 0 | 1.35
5) | Surfacing right span | 42 |  |  | 14.8585 | 0 | 1.75
6.1) | Max React. LL left span | 65.1604 |  |  | -32.5802 | -10.1057 | 0.2
6.2) | Max Reaction LL right span | 75.1853 |  |  | 37.5927 | -11.6605 | 0.2
Seismic Longitudinal LWL | [6 empty] | 1.5
8.2) | Permanent Loads Right span |  | 70.2384 |  | 455.1448 |  | 1.5
9.2) | Live Load Longitudinal Right span |  | 4.554 |  | 29.5099 |  | 1.5
11) | Sub-structure Component |  | 19.8508 |  | 73.3677 |  | 1.5
Seismic Transveres LWL | [6 empty] | 0.45
12.1) | Permanent Loads Left span |  |  | 35.1192 |  | 257.6007 | 0.45
12.2) | Permanent Loads Right span |  |  | 35.1192 |  | 257.6007 | 0.45
13.1) | Live Load comp. Left span |  |  | 7.8192 |  | 71.6634 | 0.09
13.2) | Live Load comp. Right span |  |  | 9.0222 |  | 82.6888 | 0.09
14) | Sub-structure Component |  |  | 19.8508 |  | 73.3677 | 0.45
Seismic Vertical Downward LWL | [6 empty] | 0.45
15.1) | Permanent Loads Left span | 23.4128 |  |  | -11.2151 | 0 | -0.45
15.2) | Permanent Loads Right span | 23.4128 |  |  | 11.2151 | 0 | -0.45
16.1) | Live Load comp. Left span | 5.2128 |  |  | -2.6064 | -0.80846 | -0.09
16.2) | Live Load comp. Right span | 6.0148 |  |  | 3.0074 | -0.93284 | -0.09
17) | Sub-structure Component | 13.2338 |  |  | 0 | 0 | -0.45
S.N. | Description | Forces about toe
|  | V | HL | HT | MTT | MLL
|  | Tonne | Tonne | Tonne | Tm | Tm
LC-13 | LC-3 + Seismic Sx=1,Sz=0.3,Sy=-0.3 | 1030.335 | 141.9647 | 42.0559 | 843.9435 | 274.5513
LC-14 | LC-3 + Seismic Sx=0.3,Sz=1,Sy=-0.3 | FORCES @ PILE CAP BOTTOM |  |  |  |  | LC-14
S.N. | Description | V | HL | HT | MTT | MLL
|  | Tonne | Tonne | Tonne | Tm | Tm
1) | Sub-structure & Foundation | 165.423 |  |  | 0 | 0 | 1.35
3) | Super-structure DL Left span | 230 |  |  | -115 | 0 | 1.35
4) | SIDL (excluding surfacing) Left span | 20.66 |  |  | -10.33 | 0 | 1.35
5) | Surfacing Left span | 42 |  |  | -14.8585 | 0 | 1.35
3) | Super-structure DL right span | 230 |  |  | 115 | 0 | 1.35
4) | SIDL (excluding surfacing) right span | 20.66 |  |  | 10.33 | 0 | 1.35
5) | Surfacing right span | 42 |  |  | 14.8585 | 0 | 1.75
6.1) | Max React. LL left span | 65.1604 |  |  | -32.5802 | -10.1057 | 0.2
6.2) | Max Reaction LL right span | 75.1853 |  |  | 37.5927 | -11.6605 | 0.2
Seismic Longitudinal LWL | [6 empty] | 1.5
8.2) | Permanent Loads Right span |  | 70.2384 |  | 455.1448 |  | 0.45
9.2) | Live Load Longitudinal Right span |  | 4.554 |  | 29.5099 |  | 1.5
11) | Sub-structure Component |  | 19.8508 |  | 73.3677 |  | 0.45
Seismic Transveres LWL | [6 empty] | 1.5
12.1) | Permanent Loads Left span |  |  | 35.1192 |  | 257.6007 | 1.5
12.2) | Permanent Loads Right span |  |  | 35.1192 |  | 257.6007 | 1.5
13.1) | Live Load comp. Left span |  |  | 7.8192 |  | 71.6634 | 0.3
13.2) | Live Load comp. Right span |  |  | 9.0222 |  | 82.6888 | 0.3
14) | Sub-structure Component |  |  | 19.8508 |  | 73.3677 | 1.5
Seismic Vertical Downward LWL | [6 empty] | 0.45
15.1) | Permanent Loads Left span | 23.4128 |  |  | -11.2151 | 0 | -0.45
15.2) | Permanent Loads Right span | 23.4128 |  |  | 11.2151 | 0 | -0.45
16.1) | Live Load comp. Left span | 5.2128 |  |  | -2.6064 | -0.80846 | -0.09
16.2) | Live Load comp. Right span | 6.0148 |  |  | 3.0074 | -0.93284 | -0.09
17) | Sub-structure Component | 13.2338 |  |  | 0 | 0 | -0.45
S.N. | Description | Forces about toe
|  | V | HL | HT | MTT | MLL
|  | Tonne | Tonne | Tonne | Tm | Tm
LC-14 | LC-3 + Seismic Sx=0.3,Sz=1,Sy=-0.3 | 1030.335 | 47.3711 | 140.1862 | 289.0053 | 924.9629
LC-15 | LC-3 + Seismic Sx=1,Sz=0.3,Sy=0.3 | FORCES @ PILE CAP BOTTOM |  |  |  |  | LC-15
S.N. | Description | V | HL | HT | MTT | MLL
|  | Tonne | Tonne | Tonne | Tm | Tm
1) | Sub-structure & Foundation | 165.423 |  |  | 0 | 0 | 1.35
3) | Super-structure DL Left span | 230 |  |  | -115 | 0 | 1.35
4) | SIDL (excluding surfacing) Left span | 20.66 |  |  | -10.33 | 0 | 1.35
5) | Surfacing Left span | 42 |  |  | -14.8585 | 0 | 1.35
3) | Super-structure DL right span | 230 |  |  | 115 | 0 | 1.35
4) | SIDL (excluding surfacing) right span | 20.66 |  |  | 10.33 | 0 | 1.35
5) | Surfacing right span | 42 |  |  | 14.8585 | 0 | 1.75
6.1) | Max React. LL left span | 65.1604 |  |  | -32.5802 | -10.1057 | 0.2
6.2) | Max Reaction LL right span | 75.1853 |  |  | 37.5927 | -11.6605 | 0.2
Seismic Longitudinal LWL | [6 empty] | 1.5
8.2) | Permanent Loads Right span |  | 70.2384 |  | 455.1448 |  | 1.5
9.2) | Live Load Longitudinal Right span |  | 4.554 |  | 29.5099 |  | 1.5
11) | Sub-structure Component |  | 19.8508 |  | 73.3677 |  | 1.5
Seismic Transveres LWL | [6 empty] | 0.45
12.1) | Permanent Loads Left span |  |  | 35.1192 |  | 257.6007 | 0.45
12.2) | Permanent Loads Right span |  |  | 35.1192 |  | 257.6007 | 0.45
13.1) | Live Load comp. Left span |  |  | 7.8192 |  | 71.6634 | 0.09
13.2) | Live Load comp. Right span |  |  | 9.0222 |  | 82.6888 | 0.09
14) | Sub-structure Component |  |  | 19.8508 |  | 73.3677 | 0.45
Seismic Vertical Downward LWL | [6 empty] | 0.45
15.1) | Permanent Loads Left span | 23.4128 |  |  | -11.2151 | 0 | 0.45
15.2) | Permanent Loads Right span | 23.4128 |  |  | 11.2151 | 0 | 0.45
16.1) | Live Load comp. Left span | 5.2128 |  |  | -2.6064 | -0.80846 | 0.09
16.2) | Live Load comp. Right span | 6.0148 |  |  | 3.0074 | -0.93284 | 0.09
17) | Sub-structure Component | 13.2338 |  |  | 0 | 0 | 0.45
S.N. | Description | Forces about toe
|  | V | HL | HT | MTT | MLL
|  | Tonne | Tonne | Tonne | Tm | Tm
LC-15 | LC-3 + Seismic Sx=1,Sz=0.3,Sy=0.3 | 1086.4095 | 141.9647 | 42.0559 | 844.0157 | 274.2379
LC-16 | LC-3 + Seismic Sx=0.3,Sz=1,Sy=0.3 | FORCES @ PILE CAP BOTTOM |  |  |  |  | LC-16
S.N. | Description | V | HL | HT | MTT | MLL
|  | Tonne | Tonne | Tonne | Tm | Tm
1) | Sub-structure & Foundation | 165.423 |  |  | 0 | 0 | 1.35
3) | Super-structure DL Left span | 230 |  |  | -115 | 0 | 1.35
4) | SIDL (excluding surfacing) Left span | 20.66 |  |  | -10.33 | 0 | 1.35
5) | Surfacing Left span | 42 |  |  | -14.8585 | 0 | 1.35
3) | Super-structure DL right span | 230 |  |  | 115 | 0 | 1.35
4) | SIDL (excluding surfacing) right span | 20.66 |  |  | 10.33 | 0 | 1.35
5) | Surfacing right span | 42 |  |  | 14.8585 | 0 | 1.75
6.1) | Max React. LL left span | 65.1604 |  |  | -32.5802 | -10.1057 | 0.2
6.2) | Max Reaction LL right span | 75.1853 |  |  | 37.5927 | -11.6605 | 0.2
Seismic Longitudinal LWL | [6 empty] | 1.5
8.2) | Permanent Loads Right span |  | 70.2384 |  | 455.1448 |  | 0.45
9.2) | Live Load Longitudinal Right span |  | 4.554 |  | 29.5099 |  | 1.5
11) | Sub-structure Component |  | 19.8508 |  | 73.3677 |  | 0.45
Seismic Transveres LWL | [6 empty] | 1.5
12.1) | Permanent Loads Left span |  |  | 35.1192 |  | 257.6007 | 1.5
12.2) | Permanent Loads Right span |  |  | 35.1192 |  | 257.6007 | 1.5
13.1) | Live Load comp. Left span |  |  | 7.8192 |  | 71.6634 | 0.3
13.2) | Live Load comp. Right span |  |  | 9.0222 |  | 82.6888 | 0.3
14) | Sub-structure Component |  |  | 19.8508 |  | 73.3677 | 1.5
Seismic Vertical Downward LWL | [6 empty] | 0.45
15.1) | Permanent Loads Left span | 23.4128 |  |  | -11.2151 | 0 | 0.45
15.2) | Permanent Loads Right span | 23.4128 |  |  | 11.2151 | 0 | 0.45
16.1) | Live Load comp. Left span | 5.2128 |  |  | -2.6064 | -0.80846 | 0.09
16.2) | Live Load comp. Right span | 6.0148 |  |  | 3.0074 | -0.93284 | 0.09
17) | Sub-structure Component | 13.2338 |  |  | 0 | 0 | 0.45
S.N. | Description | Forces about toe
|  | V | HL | HT | MTT | MLL
|  | Tonne | Tonne | Tonne | Tm | Tm
LC-16 | LC-3 + Seismic Sx=0.3,Sz=1,Sy=0.3 | 1086.4095 | 47.3711 | 140.1862 | 289.0775 | 924.6495
LC-17 | LC-4 + Seismic Sx=1,Sz=0.3,Sy=-0.3 | FORCES @ PILE CAP BOTTOM |  |  |  |  | LC-17
S.N. | Description | V | HL | HT | MTT | MLL
|  | Tonne | Tonne | Tonne | Tm | Tm
1) | Sub-structure & Foundation | 165.423 |  |  | 0 | 0 | 1.35
3) | Super-structure DL Left span | 230 |  |  | -115 | 0 | 1.35
4) | SIDL (excluding surfacing) Left span | 20.66 |  |  | -10.33 | 0 | 1.35
5) | Surfacing Left span | 42 |  |  | -14.8585 | 0 | 1.35
3) | Super-structure DL right span | 230 |  |  | 115 | 0 | 1.35
4) | SIDL (excluding surfacing) right span | 20.66 |  |  | 10.33 | 0 | 1.35
5) | Surfacing right span | 42 |  |  | 14.8585 | 0 | 1.75
6.1) | Max long moment LL left span | 0 |  |  | 0 | 0 | 0.2
6.2) | Max long. Moment LL right span | 127.8995 |  |  | 63.9497 | -19.8359 | 0.2
Seismic Longitudinal LWL | [6 empty] | 1.5
8.2) | Permanent Loads Right span |  | 70.2384 |  | 455.1448 |  | 1.5
9.2) | Live Load Longitudinal Right span |  | 4.554 |  | 29.5099 |  | 1.5
11) | Sub-structure Component |  | 19.8508 |  | 73.3677 |  | 1.5
Seismic Transveres LWL | [6 empty] | 0.45
12.1) | Permanent Loads Left span |  |  | 35.1192 |  | 257.6007 | 0.45
12.2) | Permanent Loads Right span |  |  | 35.1192 |  | 257.6007 | 0.45
13.1) | Live Load comp. Left span |  |  | 0 |  | 0 | 0.09
13.2) | Live Load comp. Right span |  |  | 15.3479 |  | 140.6639 | 0.09
14) | Sub-structure Component |  |  | 19.8508 |  | 73.3677 | 0.45
Seismic Vertical Downward LWL | [6 empty] | 0.45
15.1) | Permanent Loads Left span | 23.4128 |  |  | -11.2151 | 0 | -0.45
15.2) | Permanent Loads Right span | 23.4128 |  |  | 11.2151 | 0 | -0.45
16.1) | Live Load comp. Left span | 0 |  |  | 0 | 0 | -0.09
16.2) | Live Load comp. Right span | 10.232 |  |  | 5.116 | -1.5869 | -0.09
17) | Sub-structure Component | 13.2338 |  |  | 0 | 0 | -0.45
S.N. | Description | Forces about toe
|  | V | HL | HT | MTT | MLL
|  | Tonne | Tonne | Tonne | Tm | Tm
LC-17 | LC-4 + Seismic Sx=1,Sz=0.3,Sy=-0.3 | 1027.9354 | 141.9647 | 41.9214 | 855.3067 | 273.6915
LC-18 | LC-4 + Seismic Sx=0.3,Sz=1,Sy=-0.3 | FORCES @ PILE CAP BOTTOM |  |  |  |  | LC-18
S.N. | Description | V | HL | HT | MTT | MLL
|  | Tonne | Tonne | Tonne | Tm | Tm
1) | Sub-structure & Foundation | 165.423 |  |  | 0 | 0 | 1.35
3) | Super-structure DL Left span | 230 |  |  | -115 | 0 | 1.35
4) | SIDL (excluding surfacing) Left span | 20.66 |  |  | -10.33 | 0 | 1.35
5) | Surfacing Left span | 42 |  |  | -14.8585 | 0 | 1.35
3) | Super-structure DL right span | 230 |  |  | 115 | 0 | 1.35
4) | SIDL (excluding surfacing) right span | 20.66 |  |  | 10.33 | 0 | 1.35
5) | Surfacing right span | 42 |  |  | 14.8585 | 0 | 1.75
6.1) | Max long moment LL left span | 0 |  |  | 0 | 0 | 0.2
6.2) | Max long. Moment LL right span | 127.8995 |  |  | 63.9497 | -19.8359 | 0.2
Seismic Longitudinal LWL | [6 empty] | 1.5
8.2) | Permanent Loads Right span |  | 70.2384 |  | 455.1448 |  | 0.45
9.2) | Live Load Longitudinal Right span |  | 4.554 |  | 29.5099 |  | 1.5
11) | Sub-structure Component |  | 19.8508 |  | 73.3677 |  | 0.45
Seismic Transveres LWL | [6 empty] | 1.5
12.1) | Permanent Loads Left span |  |  | 35.1192 |  | 257.6007 | 1.5
12.2) | Permanent Loads Right span |  |  | 35.1192 |  | 257.6007 | 1.5
13.1) | Live Load comp. Left span |  |  | 0 |  | 0 | 0.3
13.2) | Live Load comp. Right span |  |  | 15.3479 |  | 140.6639 | 0.3
14) | Sub-structure Component |  |  | 19.8508 |  | 73.3677 | 1.5
Seismic Vertical Downward LWL | [6 empty] | 0.45
15.1) | Permanent Loads Left span | 23.4128 |  |  | -11.2151 | 0 | -0.45
15.2) | Permanent Loads Right span | 23.4128 |  |  | 11.2151 | 0 | -0.45
16.1) | Live Load comp. Left span | 0 |  |  | 0 | 0 | -0.09
16.2) | Live Load comp. Right span | 10.232 |  |  | 5.116 | -1.5869 | -0.09
17) | Sub-structure Component | 13.2338 |  |  | 0 | 0 | -0.45
S.N. | Description | Forces about toe
|  | V | HL | HT | MTT | MLL
|  | Tonne | Tonne | Tonne | Tm | Tm
LC-18 | LC-4 + Seismic Sx=0.3,Sz=1,Sy=-0.3 | 1027.9354 | 47.3711 | 139.7381 | 300.3684 | 921.2286
LC-19 | LC-4 + Seismic Sx=1,Sz=0.3,Sy=0.3 | FORCES @ PILE CAP BOTTOM |  |  |  |  | LC-19
S.N. | Description | V | HL | HT | MTT | MLL
|  | Tonne | Tonne | Tonne | Tm | Tm
1) | Sub-structure & Foundation | 165.423 |  |  | 0 | 0 | 1.35
3) | Super-structure DL Left span | 230 |  |  | -115 | 0 | 1.35
4) | SIDL (excluding surfacing) Left span | 20.66 |  |  | -10.33 | 0 | 1.35
5) | Surfacing Left span | 42 |  |  | -14.8585 | 0 | 1.35
3) | Super-structure DL right span | 230 |  |  | 115 | 0 | 1.35
4) | SIDL (excluding surfacing) right span | 20.66 |  |  | 10.33 | 0 | 1.35
5) | Surfacing right span | 42 |  |  | 14.8585 | 0 | 1.75
6.1) | Max long moment LL left span | 0 |  |  | 0 | 0 | 0.2
6.2) | Max long. Moment LL right span | 127.8995 |  |  | 63.9497 | -19.8359 | 0.2
Seismic Longitudinal LWL | [6 empty] | 1.5
8.2) | Permanent Loads Right span |  | 70.2384 |  | 455.1448 |  | 1.5
9.2) | Live Load Longitudinal Right span |  | 4.554 |  | 29.5099 |  | 1.5
11) | Sub-structure Component |  | 19.8508 |  | 73.3677 |  | 1.5
Seismic Transveres LWL | [6 empty] | 0.45
12.1) | Permanent Loads Left span |  |  | 35.1192 |  | 257.6007 | 0.45
12.2) | Permanent Loads Right span |  |  | 35.1192 |  | 257.6007 | 0.45
13.1) | Live Load comp. Left span |  |  | 0 |  | 0 | 0.09
13.2) | Live Load comp. Right span |  |  | 15.3479 |  | 140.6639 | 0.09
14) | Sub-structure Component |  |  | 19.8508 |  | 73.3677 | 0.45
Seismic Vertical Downward LWL | [6 empty] | 0.45
15.1) | Permanent Loads Left span | 23.4128 |  |  | -11.2151 | 0 | 0.45
15.2) | Permanent Loads Right span | 23.4128 |  |  | 11.2151 | 0 | 0.45
16.1) | Live Load comp. Left span | 0 |  |  | 0 | 0 | 0.09
16.2) | Live Load comp. Right span | 10.232 |  |  | 5.116 | -1.5869 | 0.09
17) | Sub-structure Component | 13.2338 |  |  | 0 | 0 | 0.45
S.N. | Description | Forces about toe
|  | V | HL | HT | MTT | MLL
|  | Tonne | Tonne | Tonne | Tm | Tm
LC-19 | LC-4 + Seismic Sx=1,Sz=0.3,Sy=0.3 | 1083.8306 | 141.9647 | 41.9214 | 856.2275 | 273.4059
LC-20 | LC-4 + Seismic Sx=0.3,Sz=1,Sy=0.3 | FORCES @ PILE CAP BOTTOM |  |  |  |  | LC-20
S.N. | Description | V | HL | HT | MTT | MLL
|  | Tonne | Tonne | Tonne | Tm | Tm
1) | Sub-structure & Foundation | 165.423 |  |  | 0 | 0 | 1.35
3) | Super-structure DL Left span | 230 |  |  | -115 | 0 | 1.35
4) | SIDL (excluding surfacing) Left span | 20.66 |  |  | -10.33 | 0 | 1.35
5) | Surfacing Left span | 42 |  |  | -14.8585 | 0 | 1.35
3) | Super-structure DL right span | 230 |  |  | 115 | 0 | 1.35
4) | SIDL (excluding surfacing) right span | 20.66 |  |  | 10.33 | 0 | 1.35
5) | Surfacing right span | 42 |  |  | 14.8585 | 0 | 1.75
6.1) | Max long moment LL left span | 0 |  |  | 0 | 0 | 0.2
6.2) | Max long. Moment LL right span | 127.8995 |  |  | 63.9497 | -19.8359 | 0.2
Seismic Longitudinal LWL | [6 empty] | 1.5
8.2) | Permanent Loads Right span |  | 70.2384 |  | 455.1448 |  | 0.45
9.2) | Live Load Longitudinal Right span |  | 4.554 |  | 29.5099 |  | 1.5
11) | Sub-structure Component |  | 19.8508 |  | 73.3677 |  | 0.45
Seismic Transveres LWL | [6 empty] | 1.5
12.1) | Permanent Loads Left span |  |  | 35.1192 |  | 257.6007 | 1.5
12.2) | Permanent Loads Right span |  |  | 35.1192 |  | 257.6007 | 1.5
13.1) | Live Load comp. Left span |  |  | 0 |  | 0 | 0.3
13.2) | Live Load comp. Right span |  |  | 15.3479 |  | 140.6639 | 0.3
14) | Sub-structure Component |  |  | 19.8508 |  | 73.3677 | 1.5
Seismic Vertical Downward LWL | [6 empty] | 0.45
15.1) | Permanent Loads Left span | 23.4128 |  |  | -11.2151 | 0 | 0.45
15.2) | Permanent Loads Right span | 23.4128 |  |  | 11.2151 | 0 | 0.45
16.1) | Live Load comp. Left span | 0 |  |  | 0 | 0 | 0.09
16.2) | Live Load comp. Right span | 10.232 |  |  | 5.116 | -1.5869 | 0.09
17) | Sub-structure Component | 13.2338 |  |  | 0 | 0 | 0.45
S.N. | Description | Forces about toe
|  | V | HL | HT | MTT | MLL
|  | Tonne | Tonne | Tonne | Tm | Tm
LC-20 | LC-4 + Seismic Sx=0.3,Sz=1,Sy=0.3 | 1083.8306 | 47.3711 | 139.7381 | 301.2893 | 920.9429
LC-21 | NS HFL Span dislodge case | FORCES @ PILE CAP BOTTOM |  |  |  |  | LC-21
S.N. | Description | V | HL | HT | MTT | MLL
|  | Tonne | Tonne | Tonne | Tm | Tm
1) | Sub-structure & Foundation | 165.423 |  |  | 0 | 0 | 1.35
3) | Super-structure DL right span | 230 |  |  | 115 | 0 | 1.35
4) | SIDL (excluding surfacing) right span | 20.66 |  |  | 10.33 | 0 | 1.35
5) | Surfacing right span | 42 |  |  | 14.8585 | 0 | 1.75
7.4) | Left span dislodge condition |  | 14.633 |  | 94.8218 |  | 1.5
8) byouency |  | -23.6954 |  |  | 0 | 0 | 0.15
9.2) WC at 20% variation |  |  | 1.5664 | 0.77083 | 2.5855 | 1.2723 | 1
S.N. | Description | Forces about toe
|  | V | HL | HT | MTT | MLL
|  | Tonne | Tonne | Tonne | Tm | Tm
LC-21 | NS HFL Span dislodge case | 631.6578 | 23.5159 | 0.77083 | 340.0161 | 1.2723
LC-22 | NS HFL No Live load | FORCES @ PILE CAP BOTTOM |  |  |  |  | LC-22
S.N. | Description | V | HL | HT | MTT | MLL
|  | Tonne | Tonne | Tonne | Tm | Tm
1) | Sub-structure & Foundation | 165.423 |  |  | 0 | 0 | 1.35
3) | Super-structure DL Left span | 230 |  |  | -115 | 0 | 1.35
4) | SIDL (excluding surfacing) Left span | 20.66 |  |  | -10.33 | 0 | 1.35
5) | Surfacing Left span | 42 |  |  | -14.8585 | 0 | 1.35
3) | Super-structure DL right span | 230 |  |  | 115 | 0 | 1.35
4) | SIDL (excluding surfacing) right span | 20.66 |  |  | 10.33 | 0 | 1.35
5) | Surfacing right span | 42 |  |  | 14.8585 | 0 | 1.75
7.3) | No Live load condition |  | 5.8532 |  | 37.9287 |  | 1.5
8) byouency |  | -23.6954 |  |  | 0 | 0 | 0.15
9.2) WC at 20% variation |  |  | 1.5664 | 0.77083 | 2.5855 | 1.2723 | 1
S.N. | Description | Forces about toe
|  | V | HL | HT | MTT | MLL
|  | Tonne | Tonne | Tonne | Tm | Tm
LC-22 | NS HFL No Live load | 1026.7488 | 10.3462 | 0.77083 | 65.422 | 1.2723
LC-23 | NS HFL With LL max reaction case | FORCES @ PILE CAP BOTTOM |  |  |  |  | LC-23
S.N. | Description | V | HL | HT | MTT | MLL
|  | Tonne | Tonne | Tonne | Tm | Tm
1) | Sub-structure & Foundation | 165.423 |  |  | 0 | 0 | 1.35
3) | Super-structure DL Left span | 230 |  |  | -115 | 0 | 1.35
4) | SIDL (excluding surfacing) Left span | 20.66 |  |  | -10.33 | 0 | 1.35
5) | Surfacing Left span | 42 |  |  | -14.8585 | 0 | 1.35
3) | Super-structure DL right span | 230 |  |  | 115 | 0 | 1.35
4) | SIDL (excluding surfacing) right span | 20.66 |  |  | 10.33 | 0 | 1.35
5) | Surfacing right span | 42 |  |  | 14.8585 | 0 | 1.75
6.1) | Max React. LL left span | 65.1604 |  |  | -32.5802 | -10.1057 | 1.5
6.2) | Max Reaction LL right span | 75.1853 |  |  | 37.5927 | -11.6605 | 1.5
7.1) | Maximum Reaction case |  | 32.0513 |  | 207.6923 |  | 1.5
8) byouency |  | -23.6954 |  |  | 0 | 0 | 0.15
9.2) WC at 20% variation |  |  | 1.5664 | 0.77083 | 2.5855 | 1.2723 | 1
S.N. | Description | Forces about toe
|  | V | HL | HT | MTT | MLL
|  | Tonne | Tonne | Tonne | Tm | Tm
LC-23 | NS HFL With LL max reaction case | 1237.2674 | 49.6434 | 0.77083 | 327.586 | -31.3771
LC-24 | NS HFL With LL max moment case | FORCES @ PILE CAP BOTTOM |  |  |  |  | LC-24
S.N. | Description | V | HL | HT | MTT | MLL
|  | Tonne | Tonne | Tonne | Tm | Tm
1) | Sub-structure & Foundation | 165.423 |  |  | 0 | 0 | 1.35
3) | Super-structure DL Left span | 230 |  |  | -115 | 0 | 1.35
4) | SIDL (excluding surfacing) Left span | 20.66 |  |  | -10.33 | 0 | 1.35
5) | Surfacing Left span | 42 |  |  | -14.8585 | 0 | 1.35
3) | Super-structure DL right span | 230 |  |  | 115 | 0 | 1.35
4) | SIDL (excluding surfacing) right span | 20.66 |  |  | 10.33 | 0 | 1.35
5) | Surfacing right span | 42 |  |  | 14.8585 | 0 | 1.75
6.1) | Max long moment LL left span | 0 |  |  | 0 | 0 | 1.5
6.2) | Max long. Moment LL right span | 127.8995 |  |  | 63.9497 | -19.8359 | 1.5
7.2) | Maximum moment case |  | 29.9982 |  | 194.3885 |  | 1.5
8) byouency |  | -23.6954 |  |  | 0 | 0 | 0.15
9.2) WC at 20% variation |  |  | 1.5664 | 0.77083 | 2.5855 | 1.2723 | 1
S.N. | Description | Forces about toe
|  | V | HL | HT | MTT | MLL
|  | Tonne | Tonne | Tonne | Tm | Tm
LC-24 | NS HFL With LL max moment case | 1218.598 | 46.5638 | 0.77083 | 396.0362 | -28.4816
LC-25 | LC-21 + Seismic Sx=1,Sz=0.3,Sy=-0.3 (50% seismic) | FORCES @ PILE CAP BOTTOM |  |  |  |  | LC-25
S.N. | Description | V | HL | HT | MTT | MLL
|  | Tonne | Tonne | Tonne | Tm | Tm
1) | Sub-structure & Foundation | 165.423 |  |  | 0 | 0 | 1.35
3) | Super-structure DL right span | 230 |  |  | 115 | 0 | 1.35
4) | SIDL (excluding surfacing) right span | 20.66 |  |  | 10.33 | 0 | 1.35
5) | Surfacing right span | 42 |  |  | 14.8585 | 0 | 1.75
7.4) | Left span dislodge condition |  | 14.633 |  | 94.8218 |  | 1.5
8) byouency |  | -23.6954 |  |  | 0 | 0 | 0.15
9.2) WC at 20% variation |  |  | 1.5664 | 0.77083 | 2.5855 | 1.2723 | 1
Seismic Longitudinal LWL | [6 empty] | 0.75
8.2) | Permanent Loads Right span |  | 70.2384 |  | 455.1448 |  | 0.75
11) | Sub-structure Component |  | 19.8508 |  | 73.3677 |  | 0.75
12) | Hydrodynamic Longitudinal |  | 7.3174 |  | 8.4456 |  | 0.5
Seismic Transveres LWL | [6 empty] | 0.225
12.2) | Permanent Loads Right span |  |  | 35.1192 |  | 257.6007 | 0.225
14) | Sub-structure Component |  |  | 19.8508 |  | 73.3677 | 0.225
15) | Hydrodynamic Transverse |  |  | 7.3174 |  | 8.4456 | 0.225
Seismic Vertical Downward LWL | [6 empty] | 0.225
15.2) | Permanent Loads Right span | 23.4128 |  |  | 11.2151 | 0 | -0.225
17) | Sub-structure Component | 13.2338 |  |  | 0 | 0 | -0.225
S.N. | Description | Forces about toe
|  | V | HL | HT | MTT | MLL
|  | Tonne | Tonne | Tonne | Tm | Tm
LC-25 | LC-21 + Seismic Sx=1,Sz=0.3,Sy=-0.3 (50% seismic) | 623.4123 | 94.7415 | 14.7855 | 738.1 | 77.6404
LC-26 | LC-21 + Seismic Sx=0.3,Sz=1,Sy=-0.3 (50% seismic) | FORCES @ PILE CAP BOTTOM |  |  |  |  | LC-26
S.N. | Description | V | HL | HT | MTT | MLL
|  | Tonne | Tonne | Tonne | Tm | Tm
1) | Sub-structure & Foundation | 165.423 |  |  | 0 | 0 | 1.35
3) | Super-structure DL right span | 230 |  |  | 115 | 0 | 1.35
4) | SIDL (excluding surfacing) right span | 20.66 |  |  | 10.33 | 0 | 1.35
5) | Surfacing right span | 42 |  |  | 14.8585 | 0 | 1.75
7.4) | Left span dislodge condition |  | 14.633 |  | 94.8218 |  | 1.5
8) byouency |  | -23.6954 |  |  | 0 | 0 | 0.15
9.2) WC at 20% variation |  |  | 1.5664 | 0.77083 | 2.5855 | 1.2723 | 1
Seismic Longitudinal LWL | [6 empty] | 0.225
8.2) | Permanent Loads Right span |  | 70.2384 |  | 455.1448 |  | 0.225
11) | Sub-structure Component |  | 19.8508 |  | 73.3677 |  | 0.225
12) | Hydrodynamic Longitudinal |  | 7.3174 |  | 8.4456 |  | 0.15
Seismic Transveres LWL | [6 empty] | 0.75
12.2) | Permanent Loads Right span |  |  | 35.1192 |  | 257.6007 | 0.75
14) | Sub-structure Component |  |  | 19.8508 |  | 73.3677 | 0.75
15) | Hydrodynamic Transverse |  |  | 7.3174 |  | 8.4456 | 0.75
Seismic Vertical Downward LWL | [6 empty] | 0.225
15.2) | Permanent Loads Right span | 23.4128 |  |  | 11.2151 | 0 | -0.225
17) | Sub-structure Component | 13.2338 |  |  | 0 | 0 | -0.225
S.N. | Description | Forces about toe
|  | V | HL | HT | MTT | MLL
|  | Tonne | Tonne | Tonne | Tm | Tm
LC-26 | LC-21 + Seismic Sx=0.3,Sz=1,Sy=-0.3 (50% seismic) | 623.4123 | 44.8836 | 47.4863 | 457.6749 | 255.8328
LC-27 | LC-21 + Seismic Sx=1,Sz=0.3,Sy=0.3 (50% seismic) | FORCES @ PILE CAP BOTTOM |  |  |  |  | LC-27
S.N. | Description | V | HL | HT | MTT | MLL
|  | Tonne | Tonne | Tonne | Tm | Tm
1) | Sub-structure & Foundation | 165.423 |  |  | 0 | 0 | 1.35
3) | Super-structure DL right span | 230 |  |  | 115 | 0 | 1.35
4) | SIDL (excluding surfacing) right span | 20.66 |  |  | 10.33 | 0 | 1.35
5) | Surfacing right span | 42 |  |  | 14.8585 | 0 | 1.75
7.4) | Left span dislodge condition |  | 14.633 |  | 94.8218 |  | 1.5
8) byouency |  | -23.6954 |  |  | 0 | 0 | 0.15
9.2) WC at 20% variation |  |  | 1.5664 | 0.77083 | 2.5855 | 1.2723 | 1
Seismic Longitudinal LWL | [6 empty] | 0.75
8.2) | Permanent Loads Right span |  | 70.2384 |  | 455.1448 |  | 0.75
11) | Sub-structure Component |  | 19.8508 |  | 73.3677 |  | 0.75
12) | Hydrodynamic Longitudinal |  | 7.3174 |  | 8.4456 |  | 0.5
Seismic Transveres LWL | [6 empty] | 0.225
12.2) | Permanent Loads Right span |  |  | 35.1192 |  | 257.6007 | 0.225
14) | Sub-structure Component |  |  | 19.8508 |  | 73.3677 | 0.225
15) | Hydrodynamic Transverse |  |  | 7.3174 |  | 8.4456 | 0.225
Seismic Vertical Downward LWL | [6 empty] | 0.225
15.2) | Permanent Loads Right span | 23.4128 |  |  | 11.2151 | 0 | 0.225
17) | Sub-structure Component | 13.2338 |  |  | 0 | 0 | 0.225
S.N. | Description | Forces about toe
|  | V | HL | HT | MTT | MLL
|  | Tonne | Tonne | Tonne | Tm | Tm
LC-27 | LC-21 + Seismic Sx=1,Sz=0.3,Sy=0.3 (50% seismic) | 639.9033 | 94.7415 | 14.7855 | 743.1467 | 77.6404
LC-28 | LC-21 + Seismic Sx=0.3,Sz=1,Sy=0.3 (50% seismic) | FORCES @ PILE CAP BOTTOM |  |  |  |  | LC-28
S.N. | Description | V | HL | HT | MTT | MLL
|  | Tonne | Tonne | Tonne | Tm | Tm
1) | Sub-structure & Foundation | 165.423 |  |  | 0 | 0 | 1.35
3) | Super-structure DL right span | 230 |  |  | 115 | 0 | 1.35
4) | SIDL (excluding surfacing) right span | 20.66 |  |  | 10.33 | 0 | 1.35
5) | Surfacing right span | 42 |  |  | 14.8585 | 0 | 1.75
7.4) | Left span dislodge condition |  | 14.633 |  | 94.8218 |  | 1.5
8) byouency |  | -23.6954 |  |  | 0 | 0 | 0.15
9.2) WC at 20% variation |  |  | 1.5664 | 0.77083 | 2.5855 | 1.2723 | 1
Seismic Longitudinal LWL | [6 empty] | 0.225
8.2) | Permanent Loads Right span |  | 70.2384 |  | 455.1448 |  | 0.225
11) | Sub-structure Component |  | 19.8508 |  | 73.3677 |  | 0.225
12) | Hydrodynamic Longitudinal |  | 7.3174 |  | 8.4456 |  | 0.15
Seismic Transveres LWL | [6 empty] | 0.75
12.2) | Permanent Loads Right span |  |  | 35.1192 |  | 257.6007 | 0.75
14) | Sub-structure Component |  |  | 19.8508 |  | 73.3677 | 0.75
15) | Hydrodynamic Transverse |  |  | 7.3174 |  | 8.4456 | 0.75
Seismic Vertical Downward LWL | [6 empty] | 0.225
15.2) | Permanent Loads Right span | 23.4128 |  |  | 11.2151 | 0 | 0.225
17) | Sub-structure Component | 13.2338 |  |  | 0 | 0 | 0.225
S.N. | Description | Forces about toe
|  | V | HL | HT | MTT | MLL
|  | Tonne | Tonne | Tonne | Tm | Tm
LC-28 | LC-21 + Seismic Sx=0.3,Sz=1,Sy=0.3 (50% seismic) | 639.9033 | 44.8836 | 47.4863 | 462.7217 | 255.8328
LC-29 | LC-22 + Seismic Sx=1,Sz=0.3,Sy=-0.3 | FORCES @ PILE CAP BOTTOM |  |  |  |  | LC-29
S.N. | Description | V | HL | HT | MTT | MLL
|  | Tonne | Tonne | Tonne | Tm | Tm
1) | Sub-structure & Foundation | 165.423 |  |  | 0 | 0 | 1.35
3) | Super-structure DL Left span | 230 |  |  | -115 | 0 | 1.35
4) | SIDL (excluding surfacing) Left span | 20.66 |  |  | -10.33 | 0 | 1.35
5) | Surfacing Left span | 42 |  |  | -14.8585 | 0 | 1.35
3) | Super-structure DL right span | 230 |  |  | 115 | 0 | 1.35
4) | SIDL (excluding surfacing) right span | 20.66 |  |  | 10.33 | 0 | 1.35
5) | Surfacing right span | 42 |  |  | 14.8585 | 0 | 1.75
7.3) | No Live load condition |  | 5.8532 |  | 37.9287 |  | 1.5
8) byouency |  | -23.6954 |  |  | 0 | 0 | 0.15
9.2) WC at 20% variation |  |  | 1.5664 | 0.77083 | 2.5855 | 1.2723 | 1
Seismic Longitudinal LWL | [6 empty] | 1.5
8.2) | Permanent Loads Right span |  | 70.2384 |  | 455.1448 |  | 1.5
11) | Sub-structure Component |  | 19.8508 |  | 73.3677 |  | 1.5
12) | Hydrodynamic Longitudinal |  | 7.3174 |  | 8.4456 |  | 1
Seismic Transveres LWL | [6 empty] | 0.45
12.1) | Permanent Loads Left span |  |  | 35.1192 |  | 257.6007 | 0.45
12.2) | Permanent Loads Right span |  |  | 35.1192 |  | 257.6007 | 0.45
14) | Sub-structure Component |  |  | 19.8508 |  | 73.3677 | 0.45
15) | Hydrodynamic Transverse |  |  | 7.3174 |  | 8.4456 | 0.3
Seismic Vertical Downward LWL | [6 empty] | 0.45
15.1) | Permanent Loads Left span | 23.4128 |  |  | -11.2151 | 0 | -0.45
15.2) | Permanent Loads Right span | 23.4128 |  |  | 11.2151 | 0 | -0.45
17) | Sub-structure Component | 13.2338 |  |  | 0 | 0 | -0.45
S.N. | Description | Forces about toe
|  | V | HL | HT | MTT | MLL
|  | Tonne | Tonne | Tonne | Tm | Tm
LC-29 | LC-22 + Seismic Sx=1,Sz=0.3,Sy=-0.3 | 999.722 | 152.7974 | 43.5062 | 866.6365 | 268.6621
LC-30 | LC-22 + Seismic Sx=0.3,Sz=1,Sy=-0.3 | FORCES @ PILE CAP BOTTOM |  |  |  |  | LC-30
S.N. | Description | V | HL | HT | MTT | MLL
|  | Tonne | Tonne | Tonne | Tm | Tm
1) | Sub-structure & Foundation | 165.423 |  |  | 0 | 0 | 1.35
3) | Super-structure DL Left span | 230 |  |  | -115 | 0 | 1.35
4) | SIDL (excluding surfacing) Left span | 20.66 |  |  | -10.33 | 0 | 1.35
5) | Surfacing Left span | 42 |  |  | -14.8585 | 0 | 1.35
3) | Super-structure DL right span | 230 |  |  | 115 | 0 | 1.35
4) | SIDL (excluding surfacing) right span | 20.66 |  |  | 10.33 | 0 | 1.35
5) | Surfacing right span | 42 |  |  | 14.8585 | 0 | 1.75
7.3) | No Live load condition |  | 5.8532 |  | 37.9287 |  | 1.5
8) byouency |  | -23.6954 |  |  | 0 | 0 | 0.15
9.2) WC at 20% variation |  |  | 1.5664 | 0.77083 | 2.5855 | 1.2723 | 1
Seismic Longitudinal LWL | [6 empty] | 0.45
8.2) | Permanent Loads Right span |  | 70.2384 |  | 455.1448 |  | 0.45
11) | Sub-structure Component |  | 19.8508 |  | 73.3677 |  | 0.45
12) | Hydrodynamic Longitudinal |  | 7.3174 |  | 8.4456 |  | 0.3
Seismic Transveres LWL | [6 empty] | 1.5
12.1) | Permanent Loads Left span |  |  | 35.1192 |  | 257.6007 | 1.5
12.2) | Permanent Loads Right span |  |  | 35.1192 |  | 257.6007 | 1.5
14) | Sub-structure Component |  |  | 19.8508 |  | 73.3677 | 1.5
15) | Hydrodynamic Transverse |  |  | 7.3174 |  | 8.4456 | 1
Seismic Vertical Downward LWL | [6 empty] | 0.45
15.1) | Permanent Loads Left span | 23.4128 |  |  | -11.2151 | 0 | -0.45
15.2) | Permanent Loads Right span | 23.4128 |  |  | 11.2151 | 0 | -0.45
17) | Sub-structure Component | 13.2338 |  |  | 0 | 0 | -0.45
S.N. | Description | Forces about toe
|  | V | HL | HT | MTT | MLL
|  | Tonne | Tonne | Tonne | Tm | Tm
LC-30 | LC-22 + Seismic Sx=0.3,Sz=1,Sy=-0.3 | 999.722 | 53.0816 | 143.222 | 305.7863 | 892.5717
LC-31 | LC-22 + Seismic Sx=1,Sz=0.3,Sy=0.3 | FORCES @ PILE CAP BOTTOM |  |  |  |  | LC-31
S.N. | Description | V | HL | HT | MTT | MLL
|  | Tonne | Tonne | Tonne | Tm | Tm
1) | Sub-structure & Foundation | 165.423 |  |  | 0 | 0 | 1.35
3) | Super-structure DL Left span | 230 |  |  | -115 | 0 | 1.35
4) | SIDL (excluding surfacing) Left span | 20.66 |  |  | -10.33 | 0 | 1.35
5) | Surfacing Left span | 42 |  |  | -14.8585 | 0 | 1.35
3) | Super-structure DL right span | 230 |  |  | 115 | 0 | 1.35
4) | SIDL (excluding surfacing) right span | 20.66 |  |  | 10.33 | 0 | 1.35
5) | Surfacing right span | 42 |  |  | 14.8585 | 0 | 1.75
7.3) | No Live load condition |  | 5.8532 |  | 37.9287 |  | 1.5
8) byouency |  | -23.6954 |  |  | 0 | 0 | 0.15
9.2) WC at 20% variation |  |  | 1.5664 | 0.77083 | 2.5855 | 1.2723 | 1
Seismic Longitudinal LWL | [6 empty] | 1.5
8.2) | Permanent Loads Right span |  | 70.2384 |  | 455.1448 |  | 1.5
11) | Sub-structure Component |  | 19.8508 |  | 73.3677 |  | 1.5
12) | Hydrodynamic Longitudinal |  | 7.3174 |  | 8.4456 |  | 1
Seismic Transveres LWL | [6 empty] | 0.45
12.1) | Permanent Loads Left span |  |  | 35.1192 |  | 257.6007 | 0.45
12.2) | Permanent Loads Right span |  |  | 35.1192 |  | 257.6007 | 0.45
14) | Sub-structure Component |  |  | 19.8508 |  | 73.3677 | 0.45
15) | Hydrodynamic Transverse |  |  | 7.3174 |  | 8.4456 | 0.3
Seismic Vertical Downward LWL | [6 empty] | 0.45
15.1) | Permanent Loads Left span | 23.4128 |  |  | -11.2151 | 0 | 0.45
15.2) | Permanent Loads Right span | 23.4128 |  |  | 11.2151 | 0 | 0.45
17) | Sub-structure Component | 13.2338 |  |  | 0 | 0 | 0.45
S.N. | Description | Forces about toe
|  | V | HL | HT | MTT | MLL
|  | Tonne | Tonne | Tonne | Tm | Tm
LC-31 | LC-22 + Seismic Sx=1,Sz=0.3,Sy=0.3 | 1053.7755 | 152.7974 | 43.5062 | 866.6365 | 268.6621
LC-32 | LC-22 + Seismic Sx=0.3,Sz=1,Sy=0.3 | FORCES @ PILE CAP BOTTOM |  |  |  |  | LC-32
S.N. | Description | V | HL | HT | MTT | MLL
|  | Tonne | Tonne | Tonne | Tm | Tm
1) | Sub-structure & Foundation | 165.423 |  |  | 0 | 0 | 1.35
3) | Super-structure DL Left span | 230 |  |  | -115 | 0 | 1.35
4) | SIDL (excluding surfacing) Left span | 20.66 |  |  | -10.33 | 0 | 1.35
5) | Surfacing Left span | 42 |  |  | -14.8585 | 0 | 1.35
3) | Super-structure DL right span | 230 |  |  | 115 | 0 | 1.35
4) | SIDL (excluding surfacing) right span | 20.66 |  |  | 10.33 | 0 | 1.35
5) | Surfacing right span | 42 |  |  | 14.8585 | 0 | 1.75
7.3) | No Live load condition |  | 5.8532 |  | 37.9287 |  | 1.5
8) byouency |  | -23.6954 |  |  | 0 | 0 | 0.15
9.2) WC at 20% variation |  |  | 1.5664 | 0.77083 | 2.5855 | 1.2723 | 1
Seismic Longitudinal LWL | [6 empty] | 0.45
8.2) | Permanent Loads Right span |  | 70.2384 |  | 455.1448 |  | 0.45
11) | Sub-structure Component |  | 19.8508 |  | 73.3677 |  | 0.45
12) | Hydrodynamic Longitudinal |  | 7.3174 |  | 8.4456 |  | 0.3
Seismic Transveres LWL | [6 empty] | 1.5
12.1) | Permanent Loads Left span |  |  | 35.1192 |  | 257.6007 | 1.5
12.2) | Permanent Loads Right span |  |  | 35.1192 |  | 257.6007 | 1.5
14) | Sub-structure Component |  |  | 19.8508 |  | 73.3677 | 1.5
15) | Hydrodynamic Transverse |  |  | 7.3174 |  | 8.4456 | 1
Seismic Vertical Downward LWL | [6 empty] | 0.45
15.1) | Permanent Loads Left span | 23.4128 |  |  | -11.2151 | 0 | 0.45
15.2) | Permanent Loads Right span | 23.4128 |  |  | 11.2151 | 0 | 0.45
17) | Sub-structure Component | 13.2338 |  |  | 0 | 0 | 0.45
S.N. | Description | Forces about toe
|  | V | HL | HT | MTT | MLL
|  | Tonne | Tonne | Tonne | Tm | Tm
LC-32 | LC-22 + Seismic Sx=0.3,Sz=1,Sy=0.3 | 1053.7755 | 53.0816 | 143.222 | 305.7863 | 892.5717
LC-33 | LC-23 + Seismic Sx=1,Sz=0.3,Sy=-0.3 | FORCES @ PILE CAP BOTTOM |  |  |  |  | LC-33
S.N. | Description | V | HL | HT | MTT | MLL
|  | Tonne | Tonne | Tonne | Tm | Tm
1) | Sub-structure & Foundation | 165.423 |  |  | 0 | 0 | 1.35
3) | Super-structure DL Left span | 230 |  |  | -115 | 0 | 1.35
4) | SIDL (excluding surfacing) Left span | 20.66 |  |  | -10.33 | 0 | 1.35
5) | Surfacing Left span | 42 |  |  | -14.8585 | 0 | 1.35
3) | Super-structure DL right span | 230 |  |  | 115 | 0 | 1.35
4) | SIDL (excluding surfacing) right span | 20.66 |  |  | 10.33 | 0 | 1.35
5) | Surfacing right span | 42 |  |  | 14.8585 | 0 | 1.75
6.1) | Max React. LL left span | 65.1604 |  |  | -32.5802 | -10.1057 | 0.2
6.2) | Max Reaction LL right span | 75.1853 |  |  | 37.5927 | -11.6605 | 0.2
8) byouency |  | -23.6954 |  |  | 0 | 0 | 0.15
9.2) WC at 20% variation |  |  | 1.5664 | 0.77083 | 2.5855 | 1.2723 | 1
Seismic Longitudinal LWL | [6 empty] | 1.5
8.2) | Permanent Loads Right span |  | 70.2384 |  | 455.1448 |  | 1.5
9.2) | Live Load Longitudinal Right span |  | 4.554 |  | 29.5099 |  | 1.5
11) | Sub-structure Component |  | 19.8508 |  | 73.3677 |  | 1.5
12) | Hydrodynamic Longitudinal |  | 7.3174 |  | 8.4456 |  | 1
Seismic Transveres LWL | [6 empty] | 0.45
12.1) | Permanent Loads Left span |  |  | 35.1192 |  | 257.6007 | 0.45
12.2) | Permanent Loads Right span |  |  | 35.1192 |  | 257.6007 | 0.45
13.1) | Live Load comp. Left span |  |  | 7.8192 |  | 71.6634 | 0.09
13.2) | Live Load comp. Right span |  |  | 9.0222 |  | 82.6888 | 0.09
14) | Sub-structure Component |  |  | 19.8508 |  | 73.3677 | 0.45
15) | Hydrodynamic Transverse |  |  | 7.3174 |  | 8.4456 | 0.3
Seismic Vertical Downward LWL | [6 empty] | 0.45
15.1) | Permanent Loads Left span | 23.4128 |  |  | -11.2151 | 0 | -0.45
15.2) | Permanent Loads Right span | 23.4128 |  |  | 11.2151 | 0 | -0.45
16.1) | Live Load comp. Left span | 5.2128 |  |  | -2.6064 | -0.80846 | -0.09
16.2) | Live Load comp. Right span | 6.0148 |  |  | 3.0074 | -0.93284 | -0.09
17) | Sub-structure Component | 13.2338 |  |  | 0 | 0 | -0.45
S.N. | Description | Forces about toe
|  | V | HL | HT | MTT | MLL
|  | Tonne | Tonne | Tonne | Tm | Tm
LC-33 | LC-23 + Seismic Sx=1,Sz=0.3,Sy=-0.3 | 1026.7807 | 150.8486 | 45.0219 | 854.9746 | 278.3573
LC-34 | LC-23 + Seismic Sx=0.3,Sz=1,Sy=-0.3 | FORCES @ PILE CAP BOTTOM |  |  |  |  | LC-34
S.N. | Description | V | HL | HT | MTT | MLL
|  | Tonne | Tonne | Tonne | Tm | Tm
1) | Sub-structure & Foundation | 165.423 |  |  | 0 | 0 | 1.35
3) | Super-structure DL Left span | 230 |  |  | -115 | 0 | 1.35
4) | SIDL (excluding surfacing) Left span | 20.66 |  |  | -10.33 | 0 | 1.35
5) | Surfacing Left span | 42 |  |  | -14.8585 | 0 | 1.35
3) | Super-structure DL right span | 230 |  |  | 115 | 0 | 1.35
4) | SIDL (excluding surfacing) right span | 20.66 |  |  | 10.33 | 0 | 1.35
5) | Surfacing right span | 42 |  |  | 14.8585 | 0 | 1.75
6.1) | Max React. LL left span | 65.1604 |  |  | -32.5802 | -10.1057 | 0.2
6.2) | Max Reaction LL right span | 75.1853 |  |  | 37.5927 | -11.6605 | 0.2
8) byouency |  | -23.6954 |  |  | 0 | 0 | 0.15
9.2) WC at 20% variation |  |  | 1.5664 | 0.77083 | 2.5855 | 1.2723 | 1
Seismic Longitudinal LWL | [6 empty] | 1.5
8.2) | Permanent Loads Right span |  | 70.2384 |  | 455.1448 |  | 0.45
9.2) | Live Load Longitudinal Right span |  | 4.554 |  | 29.5099 |  | 1.5
11) | Sub-structure Component |  | 19.8508 |  | 73.3677 |  | 0.45
12) | Hydrodynamic Longitudinal |  | 7.3174 |  | 8.4456 |  | 0.3
Seismic Transveres LWL | [6 empty] | 1.5
12.1) | Permanent Loads Left span |  |  | 35.1192 |  | 257.6007 | 1.5
12.2) | Permanent Loads Right span |  |  | 35.1192 |  | 257.6007 | 1.5
13.1) | Live Load comp. Left span |  |  | 7.8192 |  | 71.6634 | 0.3
13.2) | Live Load comp. Right span |  |  | 9.0222 |  | 82.6888 | 0.3
14) | Sub-structure Component |  |  | 19.8508 |  | 73.3677 | 1.5
15) | Hydrodynamic Transverse |  |  | 7.3174 |  | 8.4456 | 1
Seismic Vertical Downward LWL | [6 empty] | 0.45
15.1) | Permanent Loads Left span | 23.4128 |  |  | -11.2151 | 0 | -0.45
15.2) | Permanent Loads Right span | 23.4128 |  |  | 11.2151 | 0 | -0.45
16.1) | Live Load comp. Left span | 5.2128 |  |  | -2.6064 | -0.80846 | -0.09
16.2) | Live Load comp. Right span | 6.0148 |  |  | 3.0074 | -0.93284 | -0.09
17) | Sub-structure Component | 13.2338 |  |  | 0 | 0 | -0.45
S.N. | Description | Forces about toe
|  | V | HL | HT | MTT | MLL
|  | Tonne | Tonne | Tonne | Tm | Tm
LC-34 | LC-23 + Seismic Sx=0.3,Sz=1,Sy=-0.3 | 1026.7807 | 51.1328 | 148.2744 | 294.1245 | 934.6808
LC-35 | LC-23 + Seismic Sx=1,Sz=0.3,Sy=0.3 | FORCES @ PILE CAP BOTTOM |  |  |  |  | LC-35
S.N. | Description | V | HL | HT | MTT | MLL
|  | Tonne | Tonne | Tonne | Tm | Tm
1) | Sub-structure & Foundation | 165.423 |  |  | 0 | 0 | 1.35
3) | Super-structure DL Left span | 230 |  |  | -115 | 0 | 1.35
4) | SIDL (excluding surfacing) Left span | 20.66 |  |  | -10.33 | 0 | 1.35
5) | Surfacing Left span | 42 |  |  | -14.8585 | 0 | 1.35
3) | Super-structure DL right span | 230 |  |  | 115 | 0 | 1.35
4) | SIDL (excluding surfacing) right span | 20.66 |  |  | 10.33 | 0 | 1.35
5) | Surfacing right span | 42 |  |  | 14.8585 | 0 | 1.75
6.1) | Max React. LL left span | 65.1604 |  |  | -32.5802 | -10.1057 | 0.2
6.2) | Max Reaction LL right span | 75.1853 |  |  | 37.5927 | -11.6605 | 0.2
8) byouency |  | -23.6954 |  |  | 0 | 0 | 0.15
9.2) WC at 20% variation |  |  | 1.5664 | 0.77083 | 2.5855 | 1.2723 | 1
Seismic Longitudinal LWL | [6 empty] | 1.5
8.2) | Permanent Loads Right span |  | 70.2384 |  | 455.1448 |  | 1.5
9.2) | Live Load Longitudinal Right span |  | 4.554 |  | 29.5099 |  | 1.5
11) | Sub-structure Component |  | 19.8508 |  | 73.3677 |  | 1.5
12) | Hydrodynamic Longitudinal |  | 7.3174 |  | 8.4456 |  | 1
Seismic Transveres LWL | [6 empty] | 0.45
12.1) | Permanent Loads Left span |  |  | 35.1192 |  | 257.6007 | 0.45
12.2) | Permanent Loads Right span |  |  | 35.1192 |  | 257.6007 | 0.45
13.1) | Live Load comp. Left span |  |  | 7.8192 |  | 71.6634 | 0.09
13.2) | Live Load comp. Right span |  |  | 9.0222 |  | 82.6888 | 0.09
14) | Sub-structure Component |  |  | 19.8508 |  | 73.3677 | 0.45
15) | Hydrodynamic Transverse |  |  | 7.3174 |  | 8.4456 | 0.3
Seismic Vertical Downward LWL | [6 empty] | 0.45
15.1) | Permanent Loads Left span | 23.4128 |  |  | -11.2151 | 0 | 0.45
15.2) | Permanent Loads Right span | 23.4128 |  |  | 11.2151 | 0 | 0.45
16.1) | Live Load comp. Left span | 5.2128 |  |  | -2.6064 | -0.80846 | 0.09
16.2) | Live Load comp. Right span | 6.0148 |  |  | 3.0074 | -0.93284 | 0.09
17) | Sub-structure Component | 13.2338 |  |  | 0 | 0 | 0.45
S.N. | Description | Forces about toe
|  | V | HL | HT | MTT | MLL
|  | Tonne | Tonne | Tonne | Tm | Tm
LC-35 | LC-23 + Seismic Sx=1,Sz=0.3,Sy=0.3 | 1082.8552 | 150.8486 | 45.0219 | 855.0468 | 278.0438
LC-36 | LC-23 + Seismic Sx=0.3,Sz=1,Sy=0.3 | FORCES @ PILE CAP BOTTOM |  |  |  |  | LC-36
S.N. | Description | V | HL | HT | MTT | MLL
|  | Tonne | Tonne | Tonne | Tm | Tm
1) | Sub-structure & Foundation | 165.423 |  |  | 0 | 0 | 1.35
3) | Super-structure DL Left span | 230 |  |  | -115 | 0 | 1.35
4) | SIDL (excluding surfacing) Left span | 20.66 |  |  | -10.33 | 0 | 1.35
5) | Surfacing Left span | 42 |  |  | -14.8585 | 0 | 1.35
3) | Super-structure DL right span | 230 |  |  | 115 | 0 | 1.35
4) | SIDL (excluding surfacing) right span | 20.66 |  |  | 10.33 | 0 | 1.35
5) | Surfacing right span | 42 |  |  | 14.8585 | 0 | 1.75
6.1) | Max React. LL left span | 65.1604 |  |  | -32.5802 | -10.1057 | 0.2
6.2) | Max Reaction LL right span | 75.1853 |  |  | 37.5927 | -11.6605 | 0.2
8) byouency |  | -23.6954 |  |  | 0 | 0 | 0.15
9.2) WC at 20% variation |  |  | 1.5664 | 0.77083 | 2.5855 | 1.2723 | 1
Seismic Longitudinal LWL | [6 empty] | 1.5
8.2) | Permanent Loads Right span |  | 70.2384 |  | 455.1448 |  | 0.45
9.2) | Live Load Longitudinal Right span |  | 4.554 |  | 29.5099 |  | 1.5
11) | Sub-structure Component |  | 19.8508 |  | 73.3677 |  | 0.45
12) | Hydrodynamic Longitudinal |  | 7.3174 |  | 8.4456 |  | 0.3
Seismic Transveres LWL | [6 empty] | 1.5
12.1) | Permanent Loads Left span |  |  | 35.1192 |  | 257.6007 | 1.5
12.2) | Permanent Loads Right span |  |  | 35.1192 |  | 257.6007 | 1.5
13.1) | Live Load comp. Left span |  |  | 7.8192 |  | 71.6634 | 0.3
13.2) | Live Load comp. Right span |  |  | 9.0222 |  | 82.6888 | 0.3
14) | Sub-structure Component |  |  | 19.8508 |  | 73.3677 | 1.5
15) | Hydrodynamic Transverse |  |  | 7.3174 |  | 8.4456 | 1
Seismic Vertical Downward LWL | [6 empty] | 0.45
15.1) | Permanent Loads Left span | 23.4128 |  |  | -11.2151 | 0 | 0.45
15.2) | Permanent Loads Right span | 23.4128 |  |  | 11.2151 | 0 | 0.45
16.1) | Live Load comp. Left span | 5.2128 |  |  | -2.6064 | -0.80846 | 0.09
16.2) | Live Load comp. Right span | 6.0148 |  |  | 3.0074 | -0.93284 | 0.09
17) | Sub-structure Component | 13.2338 |  |  | 0 | 0 | 0.45
S.N. | Description | Forces about toe
|  | V | HL | HT | MTT | MLL
|  | Tonne | Tonne | Tonne | Tm | Tm
LC-36 | LC-23 + Seismic Sx=0.3,Sz=1,Sy=0.3 | 1082.8552 | 51.1328 | 148.2744 | 294.1967 | 934.3674
LC-37 | LC-24 + Seismic Sx=1,Sz=0.3,Sy=-0.3 | FORCES @ PILE CAP BOTTOM |  |  |  |  | LC-37
S.N. | Description | V | HL | HT | MTT | MLL
|  | Tonne | Tonne | Tonne | Tm | Tm
1) | Sub-structure & Foundation | 165.423 |  |  | 0 | 0 | 1.35
3) | Super-structure DL Left span | 230 |  |  | -115 | 0 | 1.35
4) | SIDL (excluding surfacing) Left span | 20.66 |  |  | -10.33 | 0 | 1.35
5) | Surfacing Left span | 42 |  |  | -14.8585 | 0 | 1.35
3) | Super-structure DL right span | 230 |  |  | 115 | 0 | 1.35
4) | SIDL (excluding surfacing) right span | 20.66 |  |  | 10.33 | 0 | 1.35
5) | Surfacing right span | 42 |  |  | 14.8585 | 0 | 1.75
6.1) | Max long moment LL left span | 0 |  |  | 0 | 0 | 0.2
6.2) | Max long. Moment LL right span | 127.8995 |  |  | 63.9497 | -19.8359 | 0.2
8) byouency |  | -23.6954 |  |  | 0 | 0 | 0.15
9.2) WC at 20% variation |  |  | 1.5664 | 0.77083 | 2.5855 | 1.2723 | 1
Seismic Longitudinal LWL | [6 empty] | 1.5
8.2) | Permanent Loads Right span |  | 70.2384 |  | 455.1448 |  | 1.5
9.2) | Live Load Longitudinal Right span |  | 4.554 |  | 29.5099 |  | 1.5
11) | Sub-structure Component |  | 19.8508 |  | 73.3677 |  | 1.5
12) | Hydrodynamic Longitudinal |  | 7.3174 |  | 8.4456 |  | 1
Seismic Transveres LWL | [6 empty] | 0.45
12.1) | Permanent Loads Left span |  |  | 35.1192 |  | 257.6007 | 0.45
12.2) | Permanent Loads Right span |  |  | 35.1192 |  | 257.6007 | 0.45
13.1) | Live Load comp. Left span |  |  | 0 |  | 0 | 0.09
13.2) | Live Load comp. Right span |  |  | 15.3479 |  | 140.6639 | 0.09
14) | Sub-structure Component |  |  | 19.8508 |  | 73.3677 | 0.45
15) | Hydrodynamic Transverse |  |  | 7.3174 |  | 8.4456 | 0.3
Seismic Vertical Downward LWL | [6 empty] | 0.45
15.1) | Permanent Loads Left span | 23.4128 |  |  | -11.2151 | 0 | -0.45
15.2) | Permanent Loads Right span | 23.4128 |  |  | 11.2151 | 0 | -0.45
16.1) | Live Load comp. Left span | 0 |  |  | 0 | 0 | -0.09
16.2) | Live Load comp. Right span | 10.232 |  |  | 5.116 | -1.5869 | -0.09
17) | Sub-structure Component | 13.2338 |  |  | 0 | 0 | -0.45
S.N. | Description | Forces about toe
|  | V | HL | HT | MTT | MLL
|  | Tonne | Tonne | Tonne | Tm | Tm
LC-37 | LC-24 + Seismic Sx=1,Sz=0.3,Sy=-0.3 | 1024.3811 | 150.8486 | 44.8875 | 866.3377 | 277.4975
LC-38 | LC-24 + Seismic Sx=0.3,Sz=1,Sy=-0.3 | FORCES @ PILE CAP BOTTOM |  |  |  |  | LC-38
S.N. | Description | V | HL | HT | MTT | MLL
|  | Tonne | Tonne | Tonne | Tm | Tm
1) | Sub-structure & Foundation | 165.423 |  |  | 0 | 0 | 1.35
3) | Super-structure DL Left span | 230 |  |  | -115 | 0 | 1.35
4) | SIDL (excluding surfacing) Left span | 20.66 |  |  | -10.33 | 0 | 1.35
5) | Surfacing Left span | 42 |  |  | -14.8585 | 0 | 1.35
3) | Super-structure DL right span | 230 |  |  | 115 | 0 | 1.35
4) | SIDL (excluding surfacing) right span | 20.66 |  |  | 10.33 | 0 | 1.35
5) | Surfacing right span | 42 |  |  | 14.8585 | 0 | 1.75
6.1) | Max long moment LL left span | 0 |  |  | 0 | 0 | 0.2
6.2) | Max long. Moment LL right span | 127.8995 |  |  | 63.9497 | -19.8359 | 0.2
8) byouency |  | -23.6954 |  |  | 0 | 0 | 0.15
9.2) WC at 20% variation |  |  | 1.5664 | 0.77083 | 2.5855 | 1.2723 | 1
Seismic Longitudinal LWL | [6 empty] | 1.5
8.2) | Permanent Loads Right span |  | 70.2384 |  | 455.1448 |  | 0.45
9.2) | Live Load Longitudinal Right span |  | 4.554 |  | 29.5099 |  | 1.5
11) | Sub-structure Component |  | 19.8508 |  | 73.3677 |  | 0.45
12) | Hydrodynamic Longitudinal |  | 7.3174 |  | 8.4456 |  | 0.3
Seismic Transveres LWL | [6 empty] | 1.5
12.1) | Permanent Loads Left span |  |  | 35.1192 |  | 257.6007 | 1.5
12.2) | Permanent Loads Right span |  |  | 35.1192 |  | 257.6007 | 1.5
13.1) | Live Load comp. Left span |  |  | 0 |  | 0 | 0.3
13.2) | Live Load comp. Right span |  |  | 15.3479 |  | 140.6639 | 0.3
14) | Sub-structure Component |  |  | 19.8508 |  | 73.3677 | 1.5
15) | Hydrodynamic Transverse |  |  | 7.3174 |  | 8.4456 | 1
Seismic Vertical Downward LWL | [6 empty] | 0.45
15.1) | Permanent Loads Left span | 23.4128 |  |  | -11.2151 | 0 | -0.45
15.2) | Permanent Loads Right span | 23.4128 |  |  | 11.2151 | 0 | -0.45
16.1) | Live Load comp. Left span | 0 |  |  | 0 | 0 | -0.09
16.2) | Live Load comp. Right span | 10.232 |  |  | 5.116 | -1.5869 | -0.09
17) | Sub-structure Component | 13.2338 |  |  | 0 | 0 | -0.45
S.N. | Description | Forces about toe
|  | V | HL | HT | MTT | MLL
|  | Tonne | Tonne | Tonne | Tm | Tm
LC-38 | LC-24 + Seismic Sx=0.3,Sz=1,Sy=-0.3 | 1024.3811 | 51.1328 | 147.8263 | 305.4876 | 930.9465
LC-39 | LC-24 + Seismic Sx=1,Sz=0.3,Sy=0.3 | FORCES @ PILE CAP BOTTOM |  |  |  |  | LC-39
S.N. | Description | V | HL | HT | MTT | MLL
|  | Tonne | Tonne | Tonne | Tm | Tm
1) | Sub-structure & Foundation | 165.423 |  |  | 0 | 0 | 1.35
3) | Super-structure DL Left span | 230 |  |  | -115 | 0 | 1.35
4) | SIDL (excluding surfacing) Left span | 20.66 |  |  | -10.33 | 0 | 1.35
5) | Surfacing Left span | 42 |  |  | -14.8585 | 0 | 1.35
3) | Super-structure DL right span | 230 |  |  | 115 | 0 | 1.35
4) | SIDL (excluding surfacing) right span | 20.66 |  |  | 10.33 | 0 | 1.35
5) | Surfacing right span | 42 |  |  | 14.8585 | 0 | 1.75
6.1) | Max long moment LL left span | 0 |  |  | 0 | 0 | 0.2
6.2) | Max long. Moment LL right span | 127.8995 |  |  | 63.9497 | -19.8359 | 0.2
8) byouency |  | -23.6954 |  |  | 0 | 0 | 0.15
9.2) WC at 20% variation |  |  | 1.5664 | 0.77083 | 2.5855 | 1.2723 | 1
Seismic Longitudinal LWL | [6 empty] | 1.5
8.2) | Permanent Loads Right span |  | 70.2384 |  | 455.1448 |  | 1.5
9.2) | Live Load Longitudinal Right span |  | 4.554 |  | 29.5099 |  | 1.5
11) | Sub-structure Component |  | 19.8508 |  | 73.3677 |  | 1.5
12) | Hydrodynamic Longitudinal |  | 7.3174 |  | 8.4456 |  | 1
Seismic Transveres LWL | [6 empty] | 0.45
12.1) | Permanent Loads Left span |  |  | 35.1192 |  | 257.6007 | 0.45
12.2) | Permanent Loads Right span |  |  | 35.1192 |  | 257.6007 | 0.45
13.1) | Live Load comp. Left span |  |  | 0 |  | 0 | 0.09
13.2) | Live Load comp. Right span |  |  | 15.3479 |  | 140.6639 | 0.09
14) | Sub-structure Component |  |  | 19.8508 |  | 73.3677 | 0.45
15) | Hydrodynamic Transverse |  |  | 7.3174 |  | 8.4456 | 0.3
Seismic Vertical Downward LWL | [6 empty] | 0.45
15.1) | Permanent Loads Left span | 23.4128 |  |  | -11.2151 | 0 | 0.45
15.2) | Permanent Loads Right span | 23.4128 |  |  | 11.2151 | 0 | 0.45
16.1) | Live Load comp. Left span | 0 |  |  | 0 | 0 | 0.09
16.2) | Live Load comp. Right span | 10.232 |  |  | 5.116 | -1.5869 | 0.09
17) | Sub-structure Component | 13.2338 |  |  | 0 | 0 | 0.45
S.N. | Description | Forces about toe
|  | V | HL | HT | MTT | MLL
|  | Tonne | Tonne | Tonne | Tm | Tm
LC-39 | LC-24 + Seismic Sx=1,Sz=0.3,Sy=0.3 | 1080.2763 | 150.8486 | 44.8875 | 867.2586 | 277.2118
LC-40 | LC-24 + Seismic Sx=0.3,Sz=1,Sy=0.3 | FORCES @ PILE CAP BOTTOM |  |  |  |  | LC-40
S.N. | Description | V | HL | HT | MTT | MLL
|  | Tonne | Tonne | Tonne | Tm | Tm
1) | Sub-structure & Foundation | 165.423 |  |  | 0 | 0 | 1.35
3) | Super-structure DL Left span | 230 |  |  | -115 | 0 | 1.35
4) | SIDL (excluding surfacing) Left span | 20.66 |  |  | -10.33 | 0 | 1.35
5) | Surfacing Left span | 42 |  |  | -14.8585 | 0 | 1.35
3) | Super-structure DL right span | 230 |  |  | 115 | 0 | 1.35
4) | SIDL (excluding surfacing) right span | 20.66 |  |  | 10.33 | 0 | 1.35
5) | Surfacing right span | 42 |  |  | 14.8585 | 0 | 1.75
6.1) | Max long moment LL left span | 0 |  |  | 0 | 0 | 0.2
6.2) | Max long. Moment LL right span | 127.8995 |  |  | 63.9497 | -19.8359 | 0.2
8) byouency |  | -23.6954 |  |  | 0 | 0 | 0.15
9.2) WC at 20% variation |  |  | 1.5664 | 0.77083 | 2.5855 | 1.2723 | 1
Seismic Longitudinal LWL | [6 empty] | 1.5
8.2) | Permanent Loads Right span |  | 70.2384 |  | 455.1448 |  | 0.45
9.2) | Live Load Longitudinal Right span |  | 4.554 |  | 29.5099 |  | 1.5
11) | Sub-structure Component |  | 19.8508 |  | 73.3677 |  | 0.45
12) | Hydrodynamic Longitudinal |  | 7.3174 |  | 8.4456 |  | 0.3
Seismic Transveres LWL | [6 empty] | 1.5
12.1) | Permanent Loads Left span |  |  | 35.1192 |  | 257.6007 | 1.5
12.2) | Permanent Loads Right span |  |  | 35.1192 |  | 257.6007 | 1.5
13.1) | Live Load comp. Left span |  |  | 0 |  | 0 | 0.3
13.2) | Live Load comp. Right span |  |  | 15.3479 |  | 140.6639 | 0.3
14) | Sub-structure Component |  |  | 19.8508 |  | 73.3677 | 1.5
15) | Hydrodynamic Transverse |  |  | 7.3174 |  | 8.4456 | 1
Seismic Vertical Downward LWL | [6 empty] | 0.45
15.1) | Permanent Loads Left span | 23.4128 |  |  | -11.2151 | 0 | 0.45
15.2) | Permanent Loads Right span | 23.4128 |  |  | 11.2151 | 0 | 0.45
16.1) | Live Load comp. Left span | 0 |  |  | 0 | 0 | 0.09
16.2) | Live Load comp. Right span | 10.232 |  |  | 5.116 | -1.5869 | 0.09
17) | Sub-structure Component | 13.2338 |  |  | 0 | 0 | 0.45
S.N. | Description | Forces about toe
|  | V | HL | HT | MTT | MLL
|  | Tonne | Tonne | Tonne | Tm | Tm
LC-40 | LC-24 + Seismic Sx=0.3,Sz=1,Sy=0.3 | 1080.2763 | 51.1328 | 147.8263 | 306.4085 | 930.6608

## U_3.4_SH_SUM
INTERACTION DIAGRAM :
MTT
As1
xu
NA
MLL
As4
| As3 |  |  | L= | 6348.5281
As2
| T = | 1200
ULS, SUMMERY OF FORCES AT BASE OF PIER SHAFT
SUMMERY OF FORCES :
S.N. | Description |  |  |  | FORCES @ SHAFT BOTTOM
[5 empty] | N | HL | HT | MTT | MLL
[5 empty] | Tonne | Tonne | Tonne | Tm | Tm
LC-1 | NS LWL Span dislodge case |  |  |  | 635.2121 | 21.9495 | 0 | 337.4306 | 0
LC-2 | NS LWL No Live load |  |  |  | 1030.3031 | 8.7798 | 0 | 62.8365 | 0
LC-3 | NS LWL With LL max reaction case |  |  |  | 1240.8217 | 48.0769 | 0 | 325.0005 | -32.6493
LC-4 | NS LWL With LL max moment case |  |  |  | 1222.1523 | 44.9973 | 0 | 393.4508 | -29.7539
LC-5 | LC-1 + Seismic Sx=1,Sz=0.3,Sy=-0.3 (50% seismic) |  |  |  | 626.9666 | 78.5416 | 12.3682 | 660.1753 | 74.4679
LC-6 | LC-1 + Seismic Sx=0.3,Sz=1,Sy=-0.3 (50% seismic) |  |  |  | 626.9666 | 31.2448 | 41.2275 | 382.7062 | 248.2263
LC-7 | LC-1 + Seismic Sx=1,Sz=0.3,Sy=0.3 (50% seismic) |  |  |  | 643.4576 | 78.5416 | 12.3682 | 665.2221 | 74.4679
LC-8 | LC-1 + Seismic Sx=0.3,Sz=1,Sy=0.3 (50% seismic) |  |  |  | 643.4576 | 31.2448 | 41.2275 | 387.753 | 248.2263
LC-9 | LC-2 + Seismic Sx=1,Sz=0.3,Sy=-0.3 |  |  |  | 1003.2764 | 143.0356 | 40.5401 | 849.9161 | 264.8561
LC-10 | LC-2 + Seismic Sx=0.3,Sz=1,Sy=-0.3 |  |  |  | 1003.2764 | 48.4419 | 135.1337 | 294.9779 | 882.8538
LC-11 | LC-2 + Seismic Sx=1,Sz=0.3,Sy=0.3 |  |  |  | 1057.3299 | 143.0356 | 40.5401 | 849.9161 | 264.8561
LC-12 | LC-2 + Seismic Sx=0.3,Sz=1,Sy=0.3 |  |  |  | 1057.3299 | 48.4419 | 135.1337 | 294.9779 | 882.8538
LC-13 | LC-3 + Seismic Sx=1,Sz=0.3,Sy=-0.3 |  |  |  | 1030.335 | 141.9647 | 42.0559 | 843.9435 | 274.5513
LC-14 | LC-3 + Seismic Sx=0.3,Sz=1,Sy=-0.3 |  |  |  | 1030.335 | 47.3711 | 140.1862 | 289.0053 | 924.9629
LC-15 | LC-3 + Seismic Sx=1,Sz=0.3,Sy=0.3 |  |  |  | 1086.4095 | 141.9647 | 42.0559 | 844.0157 | 274.2379
LC-16 | LC-3 + Seismic Sx=0.3,Sz=1,Sy=0.3 |  |  |  | 1086.4095 | 47.3711 | 140.1862 | 289.0775 | 924.6495
LC-17 | LC-4 + Seismic Sx=1,Sz=0.3,Sy=-0.3 |  |  |  | 1027.9354 | 141.9647 | 41.9214 | 855.3067 | 273.6915
LC-18 | LC-4 + Seismic Sx=0.3,Sz=1,Sy=-0.3 |  |  |  | 1027.9354 | 47.3711 | 139.7381 | 300.3684 | 921.2286
LC-19 | LC-4 + Seismic Sx=1,Sz=0.3,Sy=0.3 |  |  |  | 1083.8306 | 141.9647 | 41.9214 | 856.2275 | 273.4059
LC-20 | LC-4 + Seismic Sx=0.3,Sz=1,Sy=0.3 |  |  |  | 1083.8306 | 47.3711 | 139.7381 | 301.2893 | 920.9429
LC-21 | NS HFL Span dislodge case |  |  |  | 631.6578 | 23.5159 | 0.77083 | 340.0161 | 1.2723
LC-22 | NS HFL No Live load |  |  |  | 1026.7488 | 10.3462 | 0.77083 | 65.422 | 1.2723
LC-23 | NS HFL With LL max reaction case |  |  |  | 1237.2674 | 49.6434 | 0.77083 | 327.586 | -31.3771
LC-24 | NS HFL With LL max moment case |  |  |  | 1218.598 | 46.5638 | 0.77083 | 396.0362 | -28.4816
LC-25 | LC-21 + Seismic Sx=1,Sz=0.3,Sy=-0.3 (50% seismic) |  |  |  | 623.4123 | 94.7415 | 14.7855 | 738.1 | 77.6404
LC-26 | LC-21 + Seismic Sx=0.3,Sz=1,Sy=-0.3 (50% seismic) |  |  |  | 623.4123 | 44.8836 | 47.4863 | 457.6749 | 255.8328
LC-27 | LC-21 + Seismic Sx=1,Sz=0.3,Sy=0.3 (50% seismic) |  |  |  | 639.9033 | 94.7415 | 14.7855 | 743.1467 | 77.6404
LC-28 | LC-21 + Seismic Sx=0.3,Sz=1,Sy=0.3 (50% seismic) |  |  |  | 639.9033 | 44.8836 | 47.4863 | 462.7217 | 255.8328
LC-29 | LC-22 + Seismic Sx=1,Sz=0.3,Sy=-0.3 |  |  |  | 999.722 | 152.7974 | 43.5062 | 866.6365 | 268.6621
LC-30 | LC-22 + Seismic Sx=0.3,Sz=1,Sy=-0.3 |  |  |  | 999.722 | 53.0816 | 143.222 | 305.7863 | 892.5717
LC-31 | LC-22 + Seismic Sx=1,Sz=0.3,Sy=0.3 |  |  |  | 1053.7755 | 152.7974 | 43.5062 | 866.6365 | 268.6621
LC-32 | LC-22 + Seismic Sx=0.3,Sz=1,Sy=0.3 |  |  |  | 1053.7755 | 53.0816 | 143.222 | 305.7863 | 892.5717
LC-33 | LC-23 + Seismic Sx=1,Sz=0.3,Sy=-0.3 |  |  |  | 1026.7807 | 150.8486 | 45.0219 | 854.9746 | 278.3573
LC-34 | LC-23 + Seismic Sx=0.3,Sz=1,Sy=-0.3 |  |  |  | 1026.7807 | 51.1328 | 148.2744 | 294.1245 | 934.6808
LC-35 | LC-23 + Seismic Sx=1,Sz=0.3,Sy=0.3 |  |  |  | 1082.8552 | 150.8486 | 45.0219 | 855.0468 | 278.0438
LC-36 | LC-23 + Seismic Sx=0.3,Sz=1,Sy=0.3 |  |  |  | 1082.8552 | 51.1328 | 148.2744 | 294.1967 | 934.3674
LC-37 | LC-24 + Seismic Sx=1,Sz=0.3,Sy=-0.3 |  |  |  | 1024.3811 | 150.8486 | 44.8875 | 866.3377 | 277.4975
LC-38 | LC-24 + Seismic Sx=0.3,Sz=1,Sy=-0.3 |  |  |  | 1024.3811 | 51.1328 | 147.8263 | 305.4876 | 930.9465
LC-39 | LC-24 + Seismic Sx=1,Sz=0.3,Sy=0.3 |  |  |  | 1080.2763 | 150.8486 | 44.8875 | 867.2586 | 277.2118
LC-40 | LC-24 + Seismic Sx=0.3,Sz=1,Sy=0.3 |  |  |  | 1080.2763 | 51.1328 | 147.8263 | 306.4085 | 930.6608
L
T

## SLEN
CHECK FOR PIER SHAFT SLENDERNESS RATIO: | [7 empty] | ( IRC 112 / clause 8.3.2 (3))
TT
[6 empty] | Ac | = | 7618233.7649 |  | mm2
|  | As1 |  |  |  | As | = | 28148.6702 | mm2
[6 empty] | fcd | = | 15.6333 | Mpa
[6 empty] | fyd | = | 434.7826 | Mpa
|  |  | As4 |  |  | Selenderness crateria
|  |  |  | LL |  | Moment of Inertia about TT axis |  |  |  |  | ITT | = | 914188051789.0355 |  | mm4
[6 empty] | Moment of Inertia about LL axis |  |  |  |  | ILL | = | 2.5587e+13 |  | mm4
| As3 |  |  | T =
|  |  |  | 6348.5281 |  | Radius of gyration along LL axis |  |  |  |  | iL | = | Ö ITT /A |  | = | 346.4102 | mm
[6 empty] | Radius of gyration along TT axis |  |  |  |  | iT | = | Ö ILL /A |  | = | 1832.6622 | mm
As2
| L= | 1200
Clear Height of compression member | [5 empty] | lo | = | 5.824 | m
Effective Length of column along LL -axis | [5 empty] | leL | = | 1.4 | *lo | = | 8.1536 | m
Selenderness ratio along L-L axis | [5 empty] | lL | = | leL/ iL |  | = | 23.5374
Effective Length of column along TT -axis | [5 empty] | leT | = | 2.3 | *lo | = | 13.3952 | m
Selenderness ratio along TT axis | [5 empty] | lT | = | leT/ iT |  | = | 7.3091
Check |  | lL / lT | = | 3.2203 | > | 2 |  | Check for limiting slenderness ratio
| And | lT / lL | = | 0.31053 | < | 2 |  | Ignore second order effect
SUMMERY OF FORCES AT BOTTOM OF SHAFT: | [10 empty] | CHECK FOR SLENDERNESS RATIO
S.N. | Description |  |  |  | Forces at bottom of PIER shaft | [5 empty] | eL = MTT/NED | eT = MLL/NED | eL /L | eT /T | (eL/L) / (eT/T) | (eT/T) / (eL/L) | CHECK
[5 empty] | NED | HL | HT | METT | MELL
[5 empty] | Tonne | Tonne | Tonne | Tm | Tm
LC-1 | NS LWL Span dislodge case |  |  |  | 635.2121 | 21.9495 | 0 | 337.4306 | 0 |  | 0.53121 | 0 | 0.44267 | 0 | 100 | 0 | Check for limiting slen.
LC-2 | NS LWL No Live load |  |  |  | 1030.3031 | 8.7798 | 0 | 62.8365 | 0 |  | 0.060988 | 0 | 0.050824 | 0 | 100 | 0 | Check for limiting slen.
LC-3 | NS LWL With LL max reaction case |  |  |  | 1240.8217 | 48.0769 | 0 | 325.0005 | -32.6493 |  | 0.26192 | -0.026313 | 0.21827 | -0.0041447 | -52.6625 | -0.018989 | Ignore II order effect
LC-4 | NS LWL With LL max moment case |  |  |  | 1222.1523 | 44.9973 | 0 | 393.4508 | -29.7539 |  | 0.32193 | -0.024346 | 0.26828 | -0.0038348 | -69.9581 | -0.014294 | Ignore II order effect
LC-5 | LC-1 + Seismic Sx=1,Sz=0.3,Sy=-0.3 (50% seismic) |  |  |  | 626.9666 | 78.5416 | 12.3682 | 660.1753 | 74.4679 |  | 1.053 | 0.11877 | 0.87747 | 0.018709 | 46.901 | 0.021322 | Check for limiting slen.
LC-6 | LC-1 + Seismic Sx=0.3,Sz=1,Sy=-0.3 (50% seismic) |  |  |  | 626.9666 | 31.2448 | 41.2275 | 382.7062 | 248.2263 |  | 0.61041 | 0.39592 | 0.50867 | 0.062363 | 8.1566 | 0.1226 | Check for limiting slen.
LC-7 | LC-1 + Seismic Sx=1,Sz=0.3,Sy=0.3 (50% seismic) |  |  |  | 643.4576 | 78.5416 | 12.3682 | 665.2221 | 74.4679 |  | 1.0338 | 0.11573 | 0.86152 | 0.01823 | 47.2595 | 0.02116 | Check for limiting slen.
LC-8 | LC-1 + Seismic Sx=0.3,Sz=1,Sy=0.3 (50% seismic) |  |  |  | 643.4576 | 31.2448 | 41.2275 | 387.753 | 248.2263 |  | 0.60261 | 0.38577 | 0.50217 | 0.060765 | 8.2642 | 0.121 | Check for limiting slen.
LC-9 | LC-2 + Seismic Sx=1,Sz=0.3,Sy=-0.3 |  |  |  | 1003.2764 | 143.0356 | 40.5401 | 849.9161 | 264.8561 |  | 0.84714 | 0.26399 | 0.70595 | 0.041583 | 16.9769 | 0.058904 | Check for limiting slen.
LC-10 | LC-2 + Seismic Sx=0.3,Sz=1,Sy=-0.3 |  |  |  | 1003.2764 | 48.4419 | 135.1337 | 294.9779 | 882.8538 |  | 0.29401 | 0.87997 | 0.24501 | 0.13861 | 1.7676 | 0.56573 | Check for limiting slen.
LC-11 | LC-2 + Seismic Sx=1,Sz=0.3,Sy=0.3 |  |  |  | 1057.3299 | 143.0356 | 40.5401 | 849.9161 | 264.8561 |  | 0.80383 | 0.2505 | 0.66986 | 0.039457 | 16.9769 | 0.058904 | Check for limiting slen.
LC-12 | LC-2 + Seismic Sx=0.3,Sz=1,Sy=0.3 |  |  |  | 1057.3299 | 48.4419 | 135.1337 | 294.9779 | 882.8538 |  | 0.27898 | 0.83498 | 0.23249 | 0.13152 | 1.7676 | 0.56573 | Check for limiting slen.
LC-13 | LC-3 + Seismic Sx=1,Sz=0.3,Sy=-0.3 |  |  |  | 1030.335 | 141.9647 | 42.0559 | 843.9435 | 274.5513 |  | 0.8191 | 0.26647 | 0.68258 | 0.041973 | 16.2623 | 0.061492 | Check for limiting slen.
LC-14 | LC-3 + Seismic Sx=0.3,Sz=1,Sy=-0.3 |  |  |  | 1030.335 | 47.3711 | 140.1862 | 289.0053 | 924.9629 |  | 0.2805 | 0.89773 | 0.23375 | 0.14141 | 1.653 | 0.60496 | Check for limiting slen.
LC-15 | LC-3 + Seismic Sx=1,Sz=0.3,Sy=0.3 |  |  |  | 1086.4095 | 141.9647 | 42.0559 | 844.0157 | 274.2379 |  | 0.77689 | 0.25243 | 0.6474 | 0.039761 | 16.2823 | 0.061417 | Check for limiting slen.
LC-16 | LC-3 + Seismic Sx=0.3,Sz=1,Sy=0.3 |  |  |  | 1086.4095 | 47.3711 | 140.1862 | 289.0775 | 924.6495 |  | 0.26609 | 0.85111 | 0.22174 | 0.13406 | 1.654 | 0.6046 | Check for limiting slen.
LC-17 | LC-4 + Seismic Sx=1,Sz=0.3,Sy=-0.3 |  |  |  | 1027.9354 | 141.9647 | 41.9214 | 855.3067 | 273.6915 |  | 0.83206 | 0.26625 | 0.69339 | 0.041939 | 16.533 | 0.060485 | Check for limiting slen.
LC-18 | LC-4 + Seismic Sx=0.3,Sz=1,Sy=-0.3 |  |  |  | 1027.9354 | 47.3711 | 139.7381 | 300.3684 | 921.2286 |  | 0.29221 | 0.89619 | 0.2435 | 0.14117 | 1.725 | 0.57972 | Check for limiting slen.
LC-19 | LC-4 + Seismic Sx=1,Sz=0.3,Sy=0.3 |  |  |  | 1083.8306 | 141.9647 | 41.9214 | 856.2275 | 273.4059 |  | 0.79 | 0.25226 | 0.65833 | 0.039735 | 16.5681 | 0.060357 | Check for limiting slen.
LC-20 | LC-4 + Seismic Sx=0.3,Sz=1,Sy=0.3 |  |  |  | 1083.8306 | 47.3711 | 139.7381 | 301.2893 | 920.9429 |  | 0.27799 | 0.84971 | 0.23165 | 0.13384 | 1.7308 | 0.57777 | Check for limiting slen.
LC-21 | NS HFL Span dislodge case |  |  |  | 631.6578 | 23.5159 | 0.77083 | 340.0161 | 1.2723 |  | 0.53829 | 0.0020142 | 0.44858 | 0.00031727 | 1413.8758 | 0.00070728 | Check for limiting slen.
LC-22 | NS HFL No Live load |  |  |  | 1026.7488 | 10.3462 | 0.77083 | 65.422 | 1.2723 |  | 0.063718 | 0.0012391 | 0.053098 | 0.00019518 | 272.0417 | 0.0036759 | Check for limiting slen.
LC-23 | NS HFL With LL max reaction case |  |  |  | 1237.2674 | 49.6434 | 0.77083 | 327.586 | -31.3771 |  | 0.26477 | -0.02536 | 0.22064 | -0.0039946 | -55.2338 | -0.018105 | Ignore II order effect
LC-24 | NS HFL With LL max moment case |  |  |  | 1218.598 | 46.5638 | 0.77083 | 396.0362 | -28.4816 |  | 0.32499 | -0.023372 | 0.27083 | -0.0036816 | -73.5634 | -0.013594 | Ignore II order effect
LC-25 | LC-21 + Seismic Sx=1,Sz=0.3,Sy=-0.3 (50% seismic) |  |  |  | 623.4123 | 94.7415 | 14.7855 | 738.1 | 77.6404 |  | 1.184 | 0.12454 | 0.98664 | 0.019617 | 50.2943 | 0.019883 | Check for limiting slen.
LC-26 | LC-21 + Seismic Sx=0.3,Sz=1,Sy=-0.3 (50% seismic) |  |  |  | 623.4123 | 44.8836 | 47.4863 | 457.6749 | 255.8328 |  | 0.73414 | 0.41038 | 0.61179 | 0.064641 | 9.4644 | 0.10566 | Check for limiting slen.
LC-27 | LC-21 + Seismic Sx=1,Sz=0.3,Sy=0.3 (50% seismic) |  |  |  | 639.9033 | 94.7415 | 14.7855 | 743.1467 | 77.6404 |  | 1.1613 | 0.12133 | 0.96779 | 0.019112 | 50.6382 | 0.019748 | Check for limiting slen.
LC-28 | LC-21 + Seismic Sx=0.3,Sz=1,Sy=0.3 (50% seismic) |  |  |  | 639.9033 | 44.8836 | 47.4863 | 462.7217 | 255.8328 |  | 0.72311 | 0.3998 | 0.60259 | 0.062975 | 9.5688 | 0.10451 | Check for limiting slen.
LC-29 | LC-22 + Seismic Sx=1,Sz=0.3,Sy=-0.3 |  |  |  | 999.722 | 152.7974 | 43.5062 | 866.6365 | 268.6621 |  | 0.86688 | 0.26874 | 0.7224 | 0.042331 | 17.0656 | 0.058597 | Check for limiting slen.
LC-30 | LC-22 + Seismic Sx=0.3,Sz=1,Sy=-0.3 |  |  |  | 999.722 | 53.0816 | 143.222 | 305.7863 | 892.5717 |  | 0.30587 | 0.89282 | 0.25489 | 0.14063 | 1.8125 | 0.55174 | Check for limiting slen.
LC-31 | LC-22 + Seismic Sx=1,Sz=0.3,Sy=0.3 |  |  |  | 1053.7755 | 152.7974 | 43.5062 | 866.6365 | 268.6621 |  | 0.82241 | 0.25495 | 0.68534 | 0.040159 | 17.0656 | 0.058597 | Check for limiting slen.
LC-32 | LC-22 + Seismic Sx=0.3,Sz=1,Sy=0.3 |  |  |  | 1053.7755 | 53.0816 | 143.222 | 305.7863 | 892.5717 |  | 0.29018 | 0.84702 | 0.24182 | 0.13342 | 1.8125 | 0.55174 | Check for limiting slen.
LC-33 | LC-23 + Seismic Sx=1,Sz=0.3,Sy=-0.3 |  |  |  | 1026.7807 | 150.8486 | 45.0219 | 854.9746 | 278.3573 |  | 0.83268 | 0.2711 | 0.6939 | 0.042702 | 16.2496 | 0.06154 | Check for limiting slen.
LC-34 | LC-23 + Seismic Sx=0.3,Sz=1,Sy=-0.3 |  |  |  | 1026.7807 | 51.1328 | 148.2744 | 294.1245 | 934.6808 |  | 0.28645 | 0.9103 | 0.23871 | 0.14339 | 1.6648 | 0.60068 | Check for limiting slen.
LC-35 | LC-23 + Seismic Sx=1,Sz=0.3,Sy=0.3 |  |  |  | 1082.8552 | 150.8486 | 45.0219 | 855.0468 | 278.0438 |  | 0.78962 | 0.25677 | 0.65802 | 0.040445 | 16.2693 | 0.061466 | Check for limiting slen.
LC-36 | LC-23 + Seismic Sx=0.3,Sz=1,Sy=0.3 |  |  |  | 1082.8552 | 51.1328 | 148.2744 | 294.1967 | 934.3674 |  | 0.27169 | 0.86287 | 0.22641 | 0.13592 | 1.6658 | 0.60033 | Check for limiting slen.
LC-37 | LC-24 + Seismic Sx=1,Sz=0.3,Sy=-0.3 |  |  |  | 1024.3811 | 150.8486 | 44.8875 | 866.3377 | 277.4975 |  | 0.84572 | 0.27089 | 0.70477 | 0.04267 | 16.5166 | 0.060545 | Check for limiting slen.
LC-38 | LC-24 + Seismic Sx=0.3,Sz=1,Sy=-0.3 |  |  |  | 1024.3811 | 51.1328 | 147.8263 | 305.4876 | 930.9465 |  | 0.29822 | 0.90879 | 0.24851 | 0.14315 | 1.736 | 0.57602 | Check for limiting slen.
LC-39 | LC-24 + Seismic Sx=1,Sz=0.3,Sy=0.3 |  |  |  | 1080.2763 | 150.8486 | 44.8875 | 867.2586 | 277.2118 |  | 0.80281 | 0.25661 | 0.66901 | 0.040421 | 16.5512 | 0.060419 | Check for limiting slen.
LC-40 | LC-24 + Seismic Sx=0.3,Sz=1,Sy=0.3 |  |  |  | 1080.2763 | 51.1328 | 147.8263 | 306.4085 | 930.6608 |  | 0.28364 | 0.8615 | 0.23637 | 0.1357 | 1.7418 | 0.57411 | Check for limiting slen.
CHECK FOR PIER SHAFT SECOND ORDER FORCES: | [8 empty] | ( IRC 112 / clause 11.2.1)
Finding Limiting Value of Slenderness Ratio.
llim | = | 20 A B C/ Ön
(l <llim) : Ignore
(l >llim) : Consider
f(¥,to) |  | = | 1.8237 | Creep for pier shaft
MoEqp/MoEd |  | = | Ratio of BM in Quasi Permanent LC of SLS to BM in Design LC of ULS
fef |  | = | f(¥,to) * MoEqp/MoEd
A |  | = | 1/ (1+0.2 fef)
w |  | = | As fyd / (Ac fcd) |  | = | 0.10276
B |  | = | Ö ( 1 + 2w ) |  | = | 1.098
rm |  | = | Mo1 /Mo2 |  | = | 0
*/ Ratio of First order moments at two ends of members
C |  | = | 1.7 - rm | = | 1.7
n |  | = | NED / (Ac fcd) |  | = | NED / | 11909.8388 | */ (NED in Tonne)
SUMMERY OF FORCES AT BOTTOM OF SHAFT: | [6 empty] | CHECK FOR SECOND ORDER EFFECT ( along LL Axis) | [6 empty] | Load Case | CHECK FOR SECOND ORDER EFFECT ( along TT Axis)
S.N. | ULS FORCES |  |  | SLS (QP LC) |  |  | MoEqp /MoEd | fef | A | n | llim | Second Order Effect |  |  | MoEqp /MoEd | fef | A | n | llim | Second Order Effect
| NED | METT | MELL | METT | MELL
| Tonne | Tm | Tm | Tm | Tm
LC-1 | 635.2121 | 337.4306 | 0 | 37.9287 | 0 |  | 0.1124 | 0.20499 | 0.96062 | 0.053335 | 155.2778 | Ignore |  | LC-1 | 0 | 0 | 1 | 0.053335 | 161.644 | Ignore
LC-2 | 1030.3031 | 62.8365 | 0 | 37.9287 | 0 |  | 0.60361 | 1.1008 | 0.81956 | 0.086509 | 104.0204 | Ignore |  | LC-2 | 0 | 0 | 1 | 0.086509 | 126.9219 | Ignore
LC-3 | 1240.8217 | 325.0005 | -32.6493 | 37.9287 | 0 |  | 0.1167 | 0.21284 | 0.95917 | 0.10418 | 110.9329 | Ignore |  | LC-3 | 0 | 0 | 1 | 0.10418 | 115.655 | Ignore
LC-4 | 1222.1523 | 393.4508 | -29.7539 | 37.9287 | 0 |  | 0.0964 | 0.17581 | 0.96603 | 0.10262 | 112.5766 | Ignore |  | LC-4 | 0 | 0 | 1 | 0.10262 | 116.535 | Ignore
LC-5 | 626.9666 | 660.1753 | 74.4679 | 37.9287 | 0 |  | 0.057453 | 0.10478 | 0.97947 | 0.052643 | 159.3639 | Ignore |  | LC-5 | 0 | 0 | 1 | 0.052643 | 162.7035 | Ignore
LC-6 | 626.9666 | 382.7062 | 248.2263 | 37.9287 | 0 |  | 0.099107 | 0.18074 | 0.96511 | 0.052643 | 157.0272 | Ignore |  | LC-6 | 0 | 0 | 1 | 0.052643 | 162.7035 | Ignore
LC-7 | 643.4576 | 665.2221 | 74.4679 | 37.9287 | 0 |  | 0.057017 | 0.10398 | 0.97963 | 0.054027 | 157.333 | Ignore |  | LC-7 | 0 | 0 | 1 | 0.054027 | 160.605 | Ignore
LC-8 | 643.4576 | 387.753 | 248.2263 | 37.9287 | 0 |  | 0.097817 | 0.17839 | 0.96555 | 0.054027 | 155.0723 | Ignore |  | LC-8 | 0 | 0 | 1 | 0.054027 | 160.605 | Ignore
LC-9 | 1003.2764 | 849.9161 | 264.8561 | 37.9287 | 0 |  | 0.044626 | 0.081386 | 0.98398 | 0.084239 | 126.56 | Ignore |  | LC-9 | 0 | 0 | 1 | 0.084239 | 128.6201 | Ignore
LC-10 | 1003.2764 | 294.9779 | 882.8538 | 37.9287 | 0 |  | 0.12858 | 0.2345 | 0.9552 | 0.084239 | 122.8581 | Ignore |  | LC-10 | 0 | 0 | 1 | 0.084239 | 128.6201 | Ignore
LC-11 | 1057.3299 | 849.9161 | 264.8561 | 37.9287 | 0 |  | 0.044626 | 0.081386 | 0.98398 | 0.088778 | 123.2826 | Ignore |  | LC-11 | 0 | 0 | 1 | 0.088778 | 125.2893 | Ignore
LC-12 | 1057.3299 | 294.9779 | 882.8538 | 37.9287 | 0 |  | 0.12858 | 0.2345 | 0.9552 | 0.088778 | 119.6765 | Ignore |  | LC-12 | 0 | 0 | 1 | 0.088778 | 125.2893 | Ignore
LC-13 | 1030.335 | 843.9435 | 274.5513 | 37.9287 | 0 |  | 0.044942 | 0.081962 | 0.98387 | 0.086511 | 124.873 | Ignore |  | LC-13 | 0 | 0 | 1 | 0.086511 | 126.9199 | Ignore
LC-14 | 1030.335 | 289.0053 | 924.9629 | 37.9287 | 0 |  | 0.13124 | 0.23934 | 0.95432 | 0.086511 | 121.122 | Ignore |  | LC-14 | 0 | 0 | 1 | 0.086511 | 126.9199 | Ignore
LC-15 | 1086.4095 | 844.0157 | 274.2379 | 37.9287 | 0 |  | 0.044938 | 0.081955 | 0.98387 | 0.091219 | 121.6078 | Ignore |  | LC-15 | 0 | 0 | 1 | 0.091219 | 123.6011 | Ignore
LC-16 | 1086.4095 | 289.0775 | 924.6495 | 37.9287 | 0 |  | 0.13121 | 0.23928 | 0.95433 | 0.091219 | 117.9561 | Ignore |  | LC-16 | 0 | 0 | 1 | 0.091219 | 123.6011 | Ignore
LC-17 | 1027.9354 | 855.3067 | 273.6915 | 37.9287 | 0 |  | 0.044345 | 0.080873 | 0.98408 | 0.08631 | 125.0454 | Ignore |  | LC-17 | 0 | 0 | 1 | 0.08631 | 127.068 | Ignore
LC-18 | 1027.9354 | 300.3684 | 921.2286 | 37.9287 | 0 |  | 0.12627 | 0.23029 | 0.95597 | 0.08631 | 121.4732 | Ignore |  | LC-18 | 0 | 0 | 1 | 0.08631 | 127.068 | Ignore
LC-19 | 1083.8306 | 856.2275 | 273.4059 | 37.9287 | 0 |  | 0.044297 | 0.080786 | 0.9841 | 0.091003 | 121.7804 | Ignore |  | LC-19 | 0 | 0 | 1 | 0.091003 | 123.7481 | Ignore
LC-20 | 1083.8306 | 301.2893 | 920.9429 | 37.9287 | 0 |  | 0.12589 | 0.22959 | 0.9561 | 0.091003 | 118.3154 | Ignore |  | LC-20 | 0 | 0 | 1 | 0.091003 | 123.7481 | Ignore
LC-21 | 631.6578 | 340.0161 | 1.2723 | 37.9287 | 0 |  | 0.11155 | 0.20344 | 0.9609 | 0.053037 | 155.7607 | Ignore |  | LC-21 | 0 | 0 | 1 | 0.053037 | 162.0982 | Ignore
LC-22 | 1026.7488 | 65.422 | 1.2723 | 37.9287 | 0 |  | 0.57976 | 1.0573 | 0.82545 | 0.08621 | 104.9487 | Ignore |  | LC-22 | 0 | 0 | 1 | 0.08621 | 127.1414 | Ignore
LC-23 | 1237.2674 | 327.586 | -31.3771 | 37.9287 | 0 |  | 0.11578 | 0.21116 | 0.95948 | 0.10389 | 111.1279 | Ignore |  | LC-23 | 0 | 0 | 1 | 0.10389 | 115.821 | Ignore
LC-24 | 1218.598 | 396.0362 | -28.4816 | 37.9287 | 0 |  | 0.095771 | 0.17466 | 0.96625 | 0.10232 | 112.7657 | Ignore |  | LC-24 | 0 | 0 | 1 | 0.10232 | 116.7048 | Ignore
LC-25 | 623.4123 | 738.1 | 77.6404 | 37.9287 | 0 |  | 0.051387 | 0.093716 | 0.9816 | 0.052344 | 160.1647 | Ignore |  | LC-25 | 0 | 0 | 1 | 0.052344 | 163.1666 | Ignore
LC-26 | 623.4123 | 457.6749 | 255.8328 | 37.9287 | 0 |  | 0.082873 | 0.15114 | 0.97066 | 0.052344 | 158.3793 | Ignore |  | LC-26 | 0 | 0 | 1 | 0.052344 | 163.1666 | Ignore
LC-27 | 639.9033 | 743.1467 | 77.6404 | 37.9287 | 0 |  | 0.051038 | 0.093079 | 0.98172 | 0.053729 | 158.1071 | Ignore |  | LC-27 | 0 | 0 | 1 | 0.053729 | 161.0504 | Ignore
LC-28 | 639.9033 | 462.7217 | 255.8328 | 37.9287 | 0 |  | 0.081969 | 0.14949 | 0.97097 | 0.053729 | 156.3752 | Ignore |  | LC-28 | 0 | 0 | 1 | 0.053729 | 161.0504 | Ignore
LC-29 | 999.722 | 866.6365 | 268.6621 | 37.9287 | 0 |  | 0.043765 | 0.079816 | 0.98429 | 0.083941 | 126.824 | Ignore |  | LC-29 | 0 | 0 | 1 | 0.083941 | 128.8485 | Ignore
LC-30 | 999.722 | 305.7863 | 892.5717 | 37.9287 | 0 |  | 0.12404 | 0.22621 | 0.95672 | 0.083941 | 123.2715 | Ignore |  | LC-30 | 0 | 0 | 1 | 0.083941 | 128.8485 | Ignore
LC-31 | 1053.7755 | 866.6365 | 268.6621 | 37.9287 | 0 |  | 0.043765 | 0.079816 | 0.98429 | 0.088479 | 123.5285 | Ignore |  | LC-31 | 0 | 0 | 1 | 0.088479 | 125.5004 | Ignore
LC-32 | 1053.7755 | 305.7863 | 892.5717 | 37.9287 | 0 |  | 0.12404 | 0.22621 | 0.95672 | 0.088479 | 120.0683 | Ignore |  | LC-32 | 0 | 0 | 1 | 0.088479 | 125.5004 | Ignore
LC-33 | 1026.7807 | 854.9746 | 278.3573 | 37.9287 | 0 |  | 0.044362 | 0.080905 | 0.98408 | 0.086213 | 125.1149 | Ignore |  | LC-33 | 0 | 0 | 1 | 0.086213 | 127.1394 | Ignore
LC-34 | 1026.7807 | 294.1245 | 934.6808 | 37.9287 | 0 |  | 0.12895 | 0.23518 | 0.95508 | 0.086213 | 121.428 | Ignore |  | LC-34 | 0 | 0 | 1 | 0.086213 | 127.1394 | Ignore
LC-35 | 1082.8552 | 855.0468 | 278.0438 | 37.9287 | 0 |  | 0.044359 | 0.080898 | 0.98408 | 0.090921 | 121.8326 | Ignore |  | LC-35 | 0 | 0 | 1 | 0.090921 | 123.8038 | Ignore
LC-36 | 1082.8552 | 294.1967 | 934.3674 | 37.9287 | 0 |  | 0.12892 | 0.23512 | 0.95509 | 0.090921 | 118.2435 | Ignore |  | LC-36 | 0 | 0 | 1 | 0.090921 | 123.8038 | Ignore
LC-37 | 1024.3811 | 866.3377 | 277.4975 | 37.9287 | 0 |  | 0.043781 | 0.079844 | 0.98428 | 0.086011 | 125.2876 | Ignore |  | LC-37 | 0 | 0 | 1 | 0.086011 | 127.2882 | Ignore
LC-38 | 1024.3811 | 305.4876 | 930.9465 | 37.9287 | 0 |  | 0.12416 | 0.22643 | 0.95668 | 0.086011 | 121.7736 | Ignore |  | LC-38 | 0 | 0 | 1 | 0.086011 | 127.2882 | Ignore
LC-39 | 1080.2763 | 867.2586 | 277.2118 | 37.9287 | 0 |  | 0.043734 | 0.079759 | 0.9843 | 0.090705 | 122.0053 | Ignore |  | LC-39 | 0 | 0 | 1 | 0.090705 | 123.9515 | Ignore
LC-40 | 1080.2763 | 306.4085 | 930.6608 | 37.9287 | 0 |  | 0.12378 | 0.22575 | 0.9568 | 0.090705 | 118.5968 | Ignore |  | LC-40 | 0 | 0 | 1 | 0.090705 | 123.9515 | Ignore
T
L

## CD
INTERACTION DIAGRAM :
|  | MTT |  |  |  |  | Section Dimensions: | [9 empty] | For MLL | For MTT
[7 empty] | D | = | 6348.5281 | mm | [5 empty] | D = | 6348.5281 | 1200
[7 empty] | B | = | 1200 | mm | [5 empty] | B = | 1200 | 6348.5281
|  | As1 |  |  |  |  | Ac | = | 7618233.7649 |  | mm2
xu
| NA | [5 empty] | Reinforcement Details : | [8 empty] | ULS(n, Sec , MAT, REFAcross bending axis, REFAlong Bending Axis, RESULT)
[5 empty] | MLL |  | Reinf. | Dia | Spacing | Cover | From | To | Y_Cg | Nos. | Spacing
|  |  | As4 |  |  |  |  | mm | mm | mm | m | m | m
| As3 |  |  | L= | 6348.5281 |  | Reinforcement Along Longitudinal Axis
[7 empty] | As1 | 16 | 110 | 66 | 174 | 1026 | -3100.2641 | 9 | 106.5 | Reinforcement in transverse direction
[8 empty] | 0 | 110 | 130 | 174 | 1026 | -3044.2641 | 9 | 106.5 | Total vertical reinf. |  |  |  | = | 28148.6702 | mm2
|  |  |  | 6274.5281 |  |  | As2 | 16 | 110 | 66 | 174 | 1026 | 3100.2641 | 9 | 106.5 | Length of abutment |  |  |  | = | 1.2 | m
[8 empty] | 0 | 110 | 130 | 174 | 1026 | 3044.2641 | 9 | 106.5 | Reinf. /m length |  |  |  | = | 23457.2251 | mm2/m
[7 empty] | Reinforcement Along transverse Axis | [8 empty] | Reinforcement in transvesre direction |  |  |  | = | 0.25 times vertical reinf
[7 empty] | As3 | 16 | 105 | 66 | 74 | 6274.5281 | -526 | 61 | 103.3421 |  |  |  |  | = | 5864.3063 | mm2/m ( total on both face)
[8 empty] | 0 | 105 | 130 | 74 | 6274.5281 | -470 | 61 | 103.3421
[7 empty] | As4 | 16 | 105 | 66 | 74 | 6274.5281 | 526 | 61 | 103.3421
[8 empty] | 0 | 105 | 130 | 74 | 6274.5281 | 470 | 61 | 103.3421
[16 empty] | Cross -sectional area Ac per meter length/ heigth | [5 empty] | = | 6348528.1374 | mm2 /m
|  | As2 | [6 empty] | As3 tension face (Length) |  |  |  | = | 12264.7777 | mm2 | Minimum reinf. |  |  |  | = | 0.001 Ac
[9 empty] | As4 Compression face (Length) |  |  |  | = | 12264.7777 | mm2 |  |  |  |  | = | 6348.5281 | mm2/m
|  | 1026 | [6 empty] | As1 tension face (wiidth) |  |  |  | = | 1809.5574 | mm2
| T = | 1200 | [6 empty] | As2 Compression face (width) |  |  |  | = | 1809.5574 | mm2 |  |  |  |  | = | 6348.5281 | mm2/m (total on both face)
[9 empty] | Total As |  |  |  | = | 28148.6702 | mm2
[13 empty] | = | 0.36949 | % |  |  | f @ | 100 | c/c on each face
Material Properties: | [19 empty] | = | #REF! | mm2/m (total on botah faces
fck | = | 35 | N/mm2 |  | ; | fcd | = | 15.6333 | Mpa
fyk | = | 500 | N/mm2 |  | ; | fyd | = | 434.7826 | Mpa
Es | = | 200000 | N/mm2
Bending about LL axis
xu/D | Pu | MULL
| T | Tm
1e-09 | -1224.4671 | 3.0554e-05
0.2 | 1271.549 | 6589.9001
0.4 | 3620.0872 | 10080.3109
0.6 | 5968.7955 | 10928.2782
0.8 | 8268.8429 | 9351.0871
1 | 10431.5777 | 5970.9154
1.2 | 11541.5876 | 3460.527
1.4 | 12052.2852 | 2305.2446
1.6 | 12330.9236 | 1674.3243
1.8 | 12500.4856 | 1289.7042
2 | 12611.8112 | 1036.4868
About TT Axis
xu/D | Pu | MUTT
| T | Tm
1e-09 | -1224.4671 | 5.7754e-06
0.2 | 1786.319 | 1528.7408
0.4 | 3790.6046 | 2122.4443
0.6 | 5841.2923 | 2284.9114
0.8 | 8149.5671 | 1909.96
1 | 10321.4363 | 1228.9999
1.2 | 11461.2078 | 731.3105
1.4 | 11990.1029 | 499.1312
1.6 | 12281.1361 | 370.7383
1.8 | 12459.608 | 291.5327
2 | 12577.7706 | 238.8329
Formula Used In Construction of Intraction Diagram :
Pu | = | Cc+ Cs
Mu | = | Mc + Ms
Cc | = | 0.361*fck*xu*b |  |  |  |  | xu ≤ D
|  | 0.447*fck*(1 - 4*g/21)*b *D |  |  |  |  | xu > D
g | = | 16 / ( 7xu / D - 3 )2
Cs | = | S ( fsi -fci) Asi
fci | = | 0 | [5 empty] | esi ≤ | 0
|  | 0.447fck | [5 empty] | esi ≥ | 0.002
|  | 0.447fck [ 2 * (esi / 0.002) -(esi / 0.002)2 ] | [5 empty] | otherwise
fsi | = | -0.87 fy |  | esi ≤ | -0.0021739
|  | esi* Es |  | esi > | -0.0021739 |  | esi ≤ | 0.0021739
|  | 0.87 fy |  | esi > | 0.0021739
Mc | = | Cc * ( 0.5D - x )
Ms | = | S Csi * yi
x | = | 0.416 xu |  |  |  |  | xu ≤ D
|  | (0.5 - 8*g /49)*{D/ (1-4*g/21)} |  |  |  |  | xu > D
x | = | Centroid of stress blok area from most compressed edge
|  | 0.0035 * | xu - D/ 2 + yi |  |  | xu ≤ D
xu
esi | =
|  | 0.002* | 1 + | yi - D/14 |  | xu > D
xu -3D/7
ULS, CHECK FOR MOMENT CAPACITY :
NRD | = | Ac fcd+As fyd | [13 empty] | NED/NRD | a
| = | 13133.694 | Tonne | [12 empty] | 0 | 1
[16 empty] | 0.1 | 1
|  |  | a |  | a | [10 empty] | 0.7 | 1.5
Max |  | MEDT | + | MEDL | = | 0.81313 | ≤ | 1 | OK | [6 empty] | 1 | 2
|  | MEDT |  | MRDL
ULS, SUMMERY OF FORCES AT BASE OF PIER SHAFT
SUMMERY OF FORCES : | [9 empty] | CHECK FOR MOMENT CAPACITY
S.N. | Description |  |  |  | FORCES @ SHAFT BOTTOM |  |  |  |  | NED/ NRD | a | MRTT | MRLL | (MEDT /MRDT)a +(MEDL /MRDL)a
[5 empty] | N | HL | HT | MTT | MLL
[5 empty] | Tonne | Tonne | Tonne | Tm | Tm |  |  | Tm | Tm |  | Check
LC-1 | NS LWL Span dislodge case |  |  |  | 635.2121 | 21.9495 | 0 | 337.4306 | 0 | 0.048365 | 1 | 944.2609 | 4909.8642 | 0.35735 | OK | Maximum HLForce & corresponding force
LC-2 | NS LWL No Live load |  |  |  | 1030.3031 | 8.7798 | 0 | 62.8365 | 0 | 0.078447 | 1 | 1144.8702 | 5952.9705 | 0.054885 | OK | N | = | 999.722 | Tonne
LC-3 | NS LWL With LL max reaction case |  |  |  | 1240.8217 | 48.0769 | 0 | 325.0005 | -32.6493 | 0.094476 | 1 | 1251.762 | 6508.7747 | 0.25462 | OK | Max HL | = | 152.7974 | Tonne | 36
LC-4 | NS LWL With LL max moment case |  |  |  | 1222.1523 | 44.9973 | 0 | 393.4508 | -29.7539 | 0.093055 | 1 | 1242.2825 | 6459.4845 | 0.31211 | OK | HT | = | 43.5062 | Tonne
[16 empty] | MTT | = | 866.6365 | Tm
LC-5 | LC-1 + Seismic Sx=1,Sz=0.3,Sy=-0.3 (50% seismic) |  |  |  | 626.9666 | 78.5416 | 12.3682 | 660.1753 | 74.4679 | 0.047737 | 1 | 940.0742 | 4888.0947 | 0.71749 | OK | MLL | = | 268.6621 | Tm
LC-6 | LC-1 + Seismic Sx=0.3,Sz=1,Sy=-0.3 (50% seismic) |  |  |  | 626.9666 | 31.2448 | 41.2275 | 382.7062 | 248.2263 | 0.047737 | 1 | 940.0742 | 4888.0947 | 0.45788 | OK
LC-7 | LC-1 + Seismic Sx=1,Sz=0.3,Sy=0.3 (50% seismic) |  |  |  | 643.4576 | 78.5416 | 12.3682 | 665.2221 | 74.4679 | 0.048993 | 1 | 948.4476 | 4931.6337 | 0.71648 | OK
LC-8 | LC-1 + Seismic Sx=0.3,Sz=1,Sy=0.3 (50% seismic) |  |  |  | 643.4576 | 31.2448 | 41.2275 | 387.753 | 248.2263 | 0.048993 | 1 | 948.4476 | 4931.6337 | 0.45916 | OK | Maximum HT Force & corresponding force
[16 empty] | N | = | 1026.7807 | Tonne
LC-9 | LC-2 + Seismic Sx=1,Sz=0.3,Sy=-0.3 |  |  |  | 1003.2764 | 143.0356 | 40.5401 | 849.9161 | 264.8561 | 0.07639 | 1 | 1131.1472 | 5881.6154 | 0.79641 | OK | Max HL | = | 51.1328 | Tonne
LC-10 | LC-2 + Seismic Sx=0.3,Sz=1,Sy=-0.3 |  |  |  | 1003.2764 | 48.4419 | 135.1337 | 294.9779 | 882.8538 | 0.07639 | 1 | 1131.1472 | 5881.6154 | 0.41088 | OK | HT | = | 148.2744 | Tonne | 42
LC-11 | LC-2 + Seismic Sx=1,Sz=0.3,Sy=0.3 |  |  |  | 1057.3299 | 143.0356 | 40.5401 | 849.9161 | 264.8561 | 0.080505 | 1 | 1158.5932 | 6024.3256 | 0.77754 | OK | MTT | = | 294.1245 | Tm
LC-12 | LC-2 + Seismic Sx=0.3,Sz=1,Sy=0.3 |  |  |  | 1057.3299 | 48.4419 | 135.1337 | 294.9779 | 882.8538 | 0.080505 | 1 | 1158.5932 | 6024.3256 | 0.40115 | OK | MLL | = | 934.6808 | Tm
LC-13 | LC-3 + Seismic Sx=1,Sz=0.3,Sy=-0.3 |  |  |  | 1030.335 | 141.9647 | 42.0559 | 843.9435 | 274.5513 | 0.07845 | 1 | 1144.8864 | 5953.0547 | 0.78326 | OK
LC-14 | LC-3 + Seismic Sx=0.3,Sz=1,Sy=-0.3 |  |  |  | 1030.335 | 47.3711 | 140.1862 | 289.0053 | 924.9629 | 0.07845 | 1 | 1144.8864 | 5953.0547 | 0.40781 | OK
LC-15 | LC-3 + Seismic Sx=1,Sz=0.3,Sy=0.3 |  |  |  | 1086.4095 | 141.9647 | 42.0559 | 844.0157 | 274.2379 | 0.082719 | 1 | 1173.3585 | 6101.1007 | 0.76427 | OK
LC-16 | LC-3 + Seismic Sx=0.3,Sz=1,Sy=0.3 |  |  |  | 1086.4095 | 47.3711 | 140.1862 | 289.0775 | 924.6495 | 0.082719 | 1 | 1173.3585 | 6101.1007 | 0.39792 | OK
LC-17 | LC-4 + Seismic Sx=1,Sz=0.3,Sy=-0.3 |  |  |  | 1027.9354 | 141.9647 | 41.9214 | 855.3067 | 273.6915 | 0.078267 | 1 | 1143.668 | 5946.7193 | 0.79389 | OK
LC-18 | LC-4 + Seismic Sx=0.3,Sz=1,Sy=-0.3 |  |  |  | 1027.9354 | 47.3711 | 139.7381 | 300.3684 | 921.2286 | 0.078267 | 1 | 1143.668 | 5946.7193 | 0.41755 | OK
LC-19 | LC-4 + Seismic Sx=1,Sz=0.3,Sy=0.3 |  |  |  | 1083.8306 | 141.9647 | 41.9214 | 856.2275 | 273.4059 | 0.082523 | 1 | 1172.049 | 6094.2921 | 0.7754 | OK
LC-20 | LC-4 + Seismic Sx=0.3,Sz=1,Sy=0.3 |  |  |  | 1083.8306 | 47.3711 | 139.7381 | 301.2893 | 920.9429 | 0.082523 | 1 | 1172.049 | 6094.2921 | 0.40818 | OK
LC-21 | NS HFL Span dislodge case |  |  |  | 631.6578 | 23.5159 | 0.77083 | 340.0161 | 1.2723 | 0.048094 | 1 | 942.4562 | 4900.4802 | 0.36104 | OK
LC-22 | NS HFL No Live load |  |  |  | 1026.7488 | 10.3462 | 0.77083 | 65.422 | 1.2723 | 0.078177 | 1 | 1143.0655 | 5943.5865 | 0.057448 | OK
LC-23 | NS HFL With LL max reaction case |  |  |  | 1237.2674 | 49.6434 | 0.77083 | 327.586 | -31.3771 | 0.094206 | 1 | 1249.9573 | 6499.3907 | 0.25725 | OK
LC-24 | NS HFL With LL max moment case |  |  |  | 1218.598 | 46.5638 | 0.77083 | 396.0362 | -28.4816 | 0.092784 | 1 | 1240.4778 | 6450.1006 | 0.31485 | OK
LC-25 | LC-21 + Seismic Sx=1,Sz=0.3,Sy=-0.3 (50% seismic) |  |  |  | 623.4123 | 94.7415 | 14.7855 | 738.1 | 77.6404 | 0.047467 | 1 | 938.2695 | 4878.7107 | 0.80258 | OK
LC-26 | LC-21 + Seismic Sx=0.3,Sz=1,Sy=-0.3 (50% seismic) |  |  |  | 623.4123 | 44.8836 | 47.4863 | 457.6749 | 255.8328 | 0.047467 | 1 | 938.2695 | 4878.7107 | 0.54022 | OK
LC-27 | LC-21 + Seismic Sx=1,Sz=0.3,Sy=0.3 (50% seismic) |  |  |  | 639.9033 | 94.7415 | 14.7855 | 743.1467 | 77.6404 | 0.048722 | 1 | 946.6428 | 4922.2497 | 0.80081 | OK
LC-28 | LC-21 + Seismic Sx=0.3,Sz=1,Sy=0.3 (50% seismic) |  |  |  | 639.9033 | 44.8836 | 47.4863 | 462.7217 | 255.8328 | 0.048722 | 1 | 946.6428 | 4922.2497 | 0.54078 | OK
LC-29 | LC-22 + Seismic Sx=1,Sz=0.3,Sy=-0.3 |  |  |  | 999.722 | 152.7974 | 43.5062 | 866.6365 | 268.6621 | 0.076119 | 1 | 1129.3425 | 5872.2314 | 0.81313 | OK
LC-30 | LC-22 + Seismic Sx=0.3,Sz=1,Sy=-0.3 |  |  |  | 999.722 | 53.0816 | 143.222 | 305.7863 | 892.5717 | 0.076119 | 1 | 1129.3425 | 5872.2314 | 0.42276 | OK
LC-31 | LC-22 + Seismic Sx=1,Sz=0.3,Sy=0.3 |  |  |  | 1053.7755 | 152.7974 | 43.5062 | 866.6365 | 268.6621 | 0.080235 | 1 | 1156.7884 | 6014.9417 | 0.79384 | OK
LC-32 | LC-22 + Seismic Sx=0.3,Sz=1,Sy=0.3 |  |  |  | 1053.7755 | 53.0816 | 143.222 | 305.7863 | 892.5717 | 0.080235 | 1 | 1156.7884 | 6014.9417 | 0.41273 | OK
LC-33 | LC-23 + Seismic Sx=1,Sz=0.3,Sy=-0.3 |  |  |  | 1026.7807 | 150.8486 | 45.0219 | 854.9746 | 278.3573 | 0.078179 | 1 | 1143.0817 | 5943.6707 | 0.79479 | OK
LC-34 | LC-23 + Seismic Sx=0.3,Sz=1,Sy=-0.3 |  |  |  | 1026.7807 | 51.1328 | 148.2744 | 294.1245 | 934.6808 | 0.078179 | 1 | 1143.0817 | 5943.6707 | 0.41456 | OK
LC-35 | LC-23 + Seismic Sx=1,Sz=0.3,Sy=0.3 |  |  |  | 1082.8552 | 150.8486 | 45.0219 | 855.0468 | 278.0438 | 0.082449 | 1 | 1171.5538 | 6091.7167 | 0.77548 | OK
LC-36 | LC-23 + Seismic Sx=0.3,Sz=1,Sy=0.3 |  |  |  | 1082.8552 | 51.1328 | 148.2744 | 294.1967 | 934.3674 | 0.082449 | 1 | 1171.5538 | 6091.7167 | 0.4045 | OK
LC-37 | LC-24 + Seismic Sx=1,Sz=0.3,Sy=-0.3 |  |  |  | 1024.3811 | 150.8486 | 44.8875 | 866.3377 | 277.4975 | 0.077996 | 1 | 1141.8632 | 5937.3353 | 0.80544 | OK
LC-38 | LC-24 + Seismic Sx=0.3,Sz=1,Sy=-0.3 |  |  |  | 1024.3811 | 51.1328 | 147.8263 | 305.4876 | 930.9465 | 0.077996 | 1 | 1141.8632 | 5937.3353 | 0.42433 | OK
LC-39 | LC-24 + Seismic Sx=1,Sz=0.3,Sy=0.3 |  |  |  | 1080.2763 | 150.8486 | 44.8875 | 867.2586 | 277.2118 | 0.082252 | 1 | 1170.2443 | 6084.9081 | 0.78665 | OK
LC-40 | LC-24 + Seismic Sx=0.3,Sz=1,Sy=0.3 |  |  |  | 1080.2763 | 51.1328 | 147.8263 | 306.4085 | 930.6608 | 0.082252 | 1 | 1170.2443 | 6084.9081 | 0.41478 | OK
(ULS) CHECK FOR SHEAR FORCE (Along Long. Direction)
Grade of Concrete fck |  |  |  | = | 35 | Mpa
Grade of steel fyk |  |  |  | = | 500 | Mpa
Factored Shear Force |  |  | VED | = | 152.7974 | Tonne
|  |  | NED | = | 999.722 | Tonne
D |  |  |  | = | 1.2 | m
B |  |  |  | = | 6.3485 | m
Ac |  |  |  | = | 7.6182 | m2
Max Shear Capacity of section
n |  |  |  | = | 0.6 * ( 1- fck /310) |  |  | */ fck in Mpa
|  |  |  | = | 0.53226
fcd |  |  |  | = | 0.447 | *fck | = | 15.645 | Mpa
VRDC, max |  |  |  | = | 0.5 bw d n fcd
|  |  |  | = | 3171.9192 | Tonne | > | 152.7974 | Tonne | OK
Check for Design Shear Reinforcement :
k |  |  |  | = | Min | 1 + √ 200/d |  | d is depth in mm
2
k |  |  |  | = | 1.4082
Ast Provided |  |  |  | = | 12264.7777 | mm2 | */ Tension Reinforcement
r1 |  |  |  | = | Min | Asl /bw d |  | = | 0.0016099
0.02
scp = NED/AC |  |  |  | = | 1.3123 | Mpa
nmin |  |  |  | = | 0.031 k3/2 fck1/2 |  | = | 0.30649
VRdc | ( IRC 112 / clause 10.3.2 (2) ) |  |  | = | Max | ( 0.12 k (80 r1 fck )0.33 + 0.15 scp ) bw d | [9 empty] | FINDING VALUE OF q AT DESIGN SECTIONS FOR DESIGN SHEAR REINFORCEMENT
[6 empty] | (nmin +0.15scp ) bw d | [9 empty] | VRdmax |  | = | VNS
|  |  |  | = | 383.4486 | Tonne | > | 152.7974 | Tonne | [6 empty] | q |  | = | 0.5 sin-1 ( 2 VNS / acw bw z n1 fcd) |  |  |  |  | acw | = | 1
|  |  |  | PROVIDE MINIMUM SHEAR REINFORCEMENT | [13 empty] | = | 8.7719 | deg |  |  |  | n1 | = | 0.6
[24 empty] | z | = | 0.9*d
Minimum shear reinforcement |  |  |  | ( IRC 112 / clause 10.3.3.5 Eq 10.20 ) | [11 empty] | q adopted |  | = | 45 | deg |  |  |  |  | = | 1.08 | m
Asw, min |  |  |  | = | rw,min * s * bw
rw, min |  |  |  | = | ( 0.072 √ fck ) / fyk | [10 empty] | FINDING DESIGN SHEAR REINFORCEMENT REQUIREMENT
|  |  |  | = | 0.00085192 | [10 empty] | VNS |  | = | VRds | = | (Asw/s) *z *fywd *cotq |  |  | ( IRC 112 / clause 10.3.3.2 Eq 10.7 )
Asw, min |  |  |  | = | 1622.5228 | mm2 | [9 empty] | Asw |  | = | VNS * s / z fywd cotq
[16 empty] | fywd |  | = | 0.8 fyk /gs | [5 empty] | gs | = | 1.15
Provide | 10 | dia | 30 | legged stp. /m @ |  | 300 | c/c | [8 empty] | fywd |  | = | 347.8261 | Mpa
Þ | 2356.1945 | mm2 | @ | 300 | mm | c/c | > | 1622.5228 | mm2 | OK | [5 empty] | Asw |  | = | 1220.2568 | mm2
Confinment Reinforcement
Width of abutment shaft |  |  | b | = | 1200 | mm
Length of abutment shaft |  |  | L | = | 6348.5281 | mm
Clear cover |  |  | = | 50 | mm
Confined area of concrete |  |  | = | 6873380.9512 | mm2
NED |  |  | = | 1240.8217 | Tonne
Ac |  |  | = | 7618233.7649 | mm2
fck |  |  | = | 35 | Mpa
fcd |  |  | = | 15.6333 | Mpa
fyd |  |  | = | 434.7826 | Mpa
Normalized axial force
hk |  |  | = | Max | NED/Ac fck
hk |  |  | = | 0.046536 | < | 0.08
[5 empty] | < | 0.3
Extent of confinment |  |  | = | Depth of section within the plane of bending
|  |  | = | 1.2 | m
Required volumentic ratio of transverse reinforcement
ww,req |  |  |  | = | 0.37 Ac/ Acc hk +0.13 fyd/fcd (rL-0.01)
Ac |  |  |  | = | Area of gross concrete section
|  |  |  | = | 7.6182 | m2
Acc |  |  |  | = | Confined core concrete area of the section within the outside dia of loop.
|  |  |  | = | 6.8734 | m2
rL |  |  |  | = | Reinforcement ratio of the longitudinal reinforcement
|  |  |  | = | As/Acc
Area of steel provided |  |  | As | = | 28148.6702 | mm2
rL |  |  |  | = | 0.0040953
ww,req |  |  |  | = | 0.019084
Minimum Confining Reinforcement
ww,d |  |  |  | = | Max(1.4* ww,req , 0.12)
|  |  |  | = | 0.12
Volumentic ratio of transverse reinforcement
rw |  |  |  | = | wwdfcd/fyd
|  |  |  | = | 0.0043148
Volumentic ratio of transverse reinforcement
rw |  |  |  | = | Asw / b SL
Area of the spiral or hoop bar
AsW |  |  |  | = | rw *b * SL
b |  |  |  | = | Dimension of the core perpendicular to the direction of confinment.
|  |  |  | = | 1100 | mm
SL |  |  |  | = | Spacing of hoops or ties in longitudinal direction (in vertical direction)
|  |  |  | <= | 1/5 * smalllest dimension of confined core
|  |  |  | = | 0.2 | x | 1100 | = | 220 | mm
|  |  |  | = | 210 | mm
Asw |  |  |  | = | 996.7188 | mm2
Provide | 12 | dia | 30 | Nos. @ | 210 | mm c/c
Area of reinforcement provided at one section |  |  |  |  | = | 3392.9201 | mm2 | OK
Transverse distance b/w hoops legs or suplementry cross ties :
ST |  | = | Min | 1/3 * smalllest dimension of confined core
|  |  |  | 200 | mm
|  | = | Min | 0.33333 | x | 1100 | = | 366.6667 | mm
|  |  |  | 200 | mm
|  | = | 200 | mm
L
T

## S_3.3_SH (hidden)
SUMMERY OF FORCES :
SLS FORCES AT BASE OF PIER SHAFT :
GENERATION OF LOAD COMBINATION :
Row Start = |  | 10
Row End = |  | 95
LC_N | = | 7
LC_SUM ST |  | 25
[8 empty] | Quasi Permanent |  | Rare Combination
LC-1 | LWL QP, NS LWL DL, SIDL |  | FORCES @ PILE CAP BOTTOM |  |  |  |  | LC-1 | LC-2 | LC-3 | LC-4 | LC-5 | LC-6
S.N. | Description |  | V | HL | HT | MTT | MLL
|  |  | Tonne | Tonne | Tonne | Tm | Tm
1) | Sub-structure & Foundation |  | 165.423 |  |  | 0 | 0 | 1 | 1 | 1 | 1 | 1 | 1
*/Permanent Loads from left span
3) | Super-structure DL Left span |  | 230 |  |  | -115 | 0 | 1 | 1 | 1 | 1 | 1 | 1
4) | SIDL (excluding surfacing) Left span |  | 20.66 |  |  | -10.33 | 0 | 1 | 1 | 1 | 1 | 1 | 1
5) | Surfacing Left span |  | 42 |  |  | -14.8585 | 0 | 1 | 1 | 1 | 1 | 1 | 1
*/Permanent Loads from Right span
3) | Super-structure DL right span |  | 230 |  |  | 115 | 0 | 1 | 1 | 1 | 1 | 1 | 1
4) | SIDL (excluding surfacing) right span |  | 20.66 |  |  | 10.33 | 0 | 1 | 1 | 1 | 1 | 1 | 1
5) | Surfacing right span |  | 42 |  |  | 14.8585 | 0 | 1 | 1 | 1 | 1 | 1 | 1
*/ Live load Reaction
6) Maximum Reaction case
6.1) | Max React. LL left span |  | 65.1604 |  |  | -32.5802 | -10.1057 | 0 | 0 | 1 | 0 | 1 | 0
6.2) | Max Reaction LL right span |  | 75.1853 |  |  | 37.5927 | -11.6605 | 0 | 0 | 1 | 0 | 1 | 0
6) Maximum long moment case
6.1) | Max long moment LL left span |  | 0 |  |  | 0 | 0 | 0 | 0 | 0 | 1 | 0 | 1
6.2) | Max long. Moment LL right span |  | 127.8995 |  |  | 63.9497 | -19.8359 | 0 | 0 | 0 | 1 | 0 | 1
7) Live load longitudinal forces
7.1) | Maximum Reaction case |  |  | 32.0513 |  | 207.6923 |  | 0 | 0 | 1 | 0 | 1 | 0
7.2) | Maximum moment case |  |  | 29.9982 |  | 194.3885 |  | 0 | 0 | 0 | 1 | 0 | 1
7.3) | No Live load condition |  |  | 5.8532 |  | 37.9287 |  | 1 | 1 | 0 | 0 | 0 | 0
7.4) | Left span dislodge condition |  |  | 14.633 |  | 94.8218 |  | 0 | 0 | 0 | 0 | 0 | 0
8) byouency |  |  | -23.6954 |  |  | 0 | 0 | 0 | 0.15 | 0 | 0 | 0.15 | 0.15
9) Water current forces
9.1) WC 100 % in transverse direction |  |  |  |  | 0.82029 |  | 1.3539 | 0 | 0 | 0 | 0 | 0 | 0
9.2) WC at 20% variation |  |  |  | 1.5664 | 0.77083 | 2.5855 | 1.2723 | 0 | 0 | 0 | 0 | 1 | 1
Seismic Longitudinal LWL
*/From super-structure permanent loads
8.1) | Permanent Loads Left span |  |  | 0 |  | 0
8.2) | Permanent Loads Right span |  |  | 70.2384 |  | 455.1448
*/From super-structure Live loads longitudinal (20%)
9.1) | Live Load longitudinal Left span |  |  | 0 |  | 0
9.2) | Live Load Longitudinal Right span |  |  | 4.554 |  | 29.5099
11) | Sub-structure Component |  |  | 19.8508 |  | 73.3677
Seismic Longitudinal HFL
12) | Hydrodynamic Longitudinal |  |  | 7.3174 |  | 8.4456
Seismic Transveres LWL
*/From super-structure permanent loads
12.1) | Permanent Loads Left span |  |  |  | 35.1192 |  | 257.6007
12.2) | Permanent Loads Right span |  |  |  | 35.1192 |  | 257.6007
*/From super-structure Live loads comp
*/ Max reaction case
13.1) | Live Load comp. Left span |  |  |  | 7.8192 |  | 71.6634
13.2) | Live Load comp. Right span |  |  |  | 9.0222 |  | 82.6888
*/ Max Long moment case
13.1) | Live Load comp. Left span |  |  |  | 0 |  | 0
13.2) | Live Load comp. Right span |  |  |  | 15.3479 |  | 140.6639
14) | Sub-structure Component |  |  |  | 19.8508 |  | 73.3677
Seismic Transveres HFL
15) | Hydrodynamic Transverse |  |  |  | 7.3174 |  | 8.4456
Seismic Vertical Downward LWL
*/From super-structure permanent loads
15.1) | Permanent Loads Left span |  | 23.4128 |  |  | -11.2151 | 0
15.2) | Permanent Loads Right span |  | 23.4128 |  |  | 11.2151 | 0
*/From super-structure Live loads comp
*/ Max reaction case
16.1) | Live Load comp. Left span |  | 5.2128 |  |  | -2.6064 | -0.80846
16.2) | Live Load comp. Right span |  | 6.0148 |  |  | 3.0074 | -0.93284
*/ Max Long moment case
16.1) | Live Load comp. Left span |  | 0 |  |  | 0 | 0
16.2) | Live Load comp. Right span |  | 10.232 |  |  | 5.116 | -1.5869
17) | Sub-structure Component |  | 13.2338 |  |  | 0 | 0
S.N. | Description |  | Forces about toe
|  |  | V | HL | HT | MTT | MLL
|  |  | Tonne | Tonne | Tonne | Tm | Tm
LC-1 | LWL QP, NS LWL DL, SIDL |  | 750.743 | 5.8532 | 0 | 37.9287 | 0
LC-1 | LWL QP, NS LWL DL, SIDL

## S_3.3_SH_LC
----
SLS FORCES AT BASE OF PIER SHAFT
LOAD COMBINATION
LC-1 | LWL QP, NS LWL DL, SIDL | FORCES @ PILE CAP BOTTOM |  |  |  |  | LC-1
S.N. | Description | V | HL | HT | MTT | MLL
|  | Tonne | Tonne | Tonne | Tm | Tm
1) | Sub-structure & Foundation | 165.423 |  |  | 0 | 0 | 1
3) | Super-structure DL Left span | 230 |  |  | -115 | 0 | 1
4) | SIDL (excluding surfacing) Left span | 20.66 |  |  | -10.33 | 0 | 1
5) | Surfacing Left span | 42 |  |  | -14.8585 | 0 | 1
3) | Super-structure DL right span | 230 |  |  | 115 | 0 | 1
4) | SIDL (excluding surfacing) right span | 20.66 |  |  | 10.33 | 0 | 1
5) | Surfacing right span | 42 |  |  | 14.8585 | 0 | 1
7.3) | No Live load condition |  | 5.8532 |  | 37.9287 |  | 1
S.N. | Description | Forces about toe
|  | V | HL | HT | MTT | MLL
|  | Tonne | Tonne | Tonne | Tm | Tm
LC-1 | LWL QP, NS LWL DL, SIDL | 750.743 | 5.8532 | 0 | 37.9287 | 0
LC-2 | HFL QP, NS LWL DL, SIDL | FORCES @ PILE CAP BOTTOM |  |  |  |  | LC-2
S.N. | Description | V | HL | HT | MTT | MLL
|  | Tonne | Tonne | Tonne | Tm | Tm
1) | Sub-structure & Foundation | 165.423 |  |  | 0 | 0 | 1
3) | Super-structure DL Left span | 230 |  |  | -115 | 0 | 1
4) | SIDL (excluding surfacing) Left span | 20.66 |  |  | -10.33 | 0 | 1
5) | Surfacing Left span | 42 |  |  | -14.8585 | 0 | 1
3) | Super-structure DL right span | 230 |  |  | 115 | 0 | 1
4) | SIDL (excluding surfacing) right span | 20.66 |  |  | 10.33 | 0 | 1
5) | Surfacing right span | 42 |  |  | 14.8585 | 0 | 1
7.3) | No Live load condition |  | 5.8532 |  | 37.9287 |  | 1
8) byouency |  | -23.6954 |  |  | 0 | 0 | 0.15
S.N. | Description | Forces about toe
|  | V | HL | HT | MTT | MLL
|  | Tonne | Tonne | Tonne | Tm | Tm
LC-2 | HFL QP, NS LWL DL, SIDL | 747.1887 | 5.8532 | 0 | 37.9287 | 0
LC-3 | LWL RARE, NS LWL DL, SIDL, LL Max reaction | FORCES @ PILE CAP BOTTOM |  |  |  |  | LC-3
S.N. | Description | V | HL | HT | MTT | MLL
|  | Tonne | Tonne | Tonne | Tm | Tm
1) | Sub-structure & Foundation | 165.423 |  |  | 0 | 0 | 1
3) | Super-structure DL Left span | 230 |  |  | -115 | 0 | 1
4) | SIDL (excluding surfacing) Left span | 20.66 |  |  | -10.33 | 0 | 1
5) | Surfacing Left span | 42 |  |  | -14.8585 | 0 | 1
3) | Super-structure DL right span | 230 |  |  | 115 | 0 | 1
4) | SIDL (excluding surfacing) right span | 20.66 |  |  | 10.33 | 0 | 1
5) | Surfacing right span | 42 |  |  | 14.8585 | 0 | 1
6.1) | Max React. LL left span | 65.1604 |  |  | -32.5802 | -10.1057 | 1
6.2) | Max Reaction LL right span | 75.1853 |  |  | 37.5927 | -11.6605 | 1
7.1) | Maximum Reaction case |  | 32.0513 |  | 207.6923 |  | 1
S.N. | Description | Forces about toe
|  | V | HL | HT | MTT | MLL
|  | Tonne | Tonne | Tonne | Tm | Tm
LC-3 | LWL RARE, NS LWL DL, SIDL, LL Max reaction | 891.0888 | 32.0513 | 0 | 212.7047 | -21.7662
LC-4 | LWL RARE, NS LWL DL, SIDL, LL Max Long. Moment | FORCES @ PILE CAP BOTTOM |  |  |  |  | LC-4
S.N. | Description | V | HL | HT | MTT | MLL
|  | Tonne | Tonne | Tonne | Tm | Tm
1) | Sub-structure & Foundation | 165.423 |  |  | 0 | 0 | 1
3) | Super-structure DL Left span | 230 |  |  | -115 | 0 | 1
4) | SIDL (excluding surfacing) Left span | 20.66 |  |  | -10.33 | 0 | 1
5) | Surfacing Left span | 42 |  |  | -14.8585 | 0 | 1
3) | Super-structure DL right span | 230 |  |  | 115 | 0 | 1
4) | SIDL (excluding surfacing) right span | 20.66 |  |  | 10.33 | 0 | 1
5) | Surfacing right span | 42 |  |  | 14.8585 | 0 | 1
6.1) | Max long moment LL left span | 0 |  |  | 0 | 0 | 1
6.2) | Max long. Moment LL right span | 127.8995 |  |  | 63.9497 | -19.8359 | 1
7.2) | Maximum moment case |  | 29.9982 |  | 194.3885 |  | 1
S.N. | Description | Forces about toe
|  | V | HL | HT | MTT | MLL
|  | Tonne | Tonne | Tonne | Tm | Tm
LC-4 | LWL RARE, NS LWL DL, SIDL, LL Max Long. Moment | 878.6425 | 29.9982 | 0 | 258.3382 | -19.8359
LC-5 | HFL RARE, NS LWL DL, SIDL, LL Max reaction | FORCES @ PILE CAP BOTTOM |  |  |  |  | LC-5
S.N. | Description | V | HL | HT | MTT | MLL
|  | Tonne | Tonne | Tonne | Tm | Tm
1) | Sub-structure & Foundation | 165.423 |  |  | 0 | 0 | 1
3) | Super-structure DL Left span | 230 |  |  | -115 | 0 | 1
4) | SIDL (excluding surfacing) Left span | 20.66 |  |  | -10.33 | 0 | 1
5) | Surfacing Left span | 42 |  |  | -14.8585 | 0 | 1
3) | Super-structure DL right span | 230 |  |  | 115 | 0 | 1
4) | SIDL (excluding surfacing) right span | 20.66 |  |  | 10.33 | 0 | 1
5) | Surfacing right span | 42 |  |  | 14.8585 | 0 | 1
6.1) | Max React. LL left span | 65.1604 |  |  | -32.5802 | -10.1057 | 1
6.2) | Max Reaction LL right span | 75.1853 |  |  | 37.5927 | -11.6605 | 1
7.1) | Maximum Reaction case |  | 32.0513 |  | 207.6923 |  | 1
8) byouency |  | -23.6954 |  |  | 0 | 0 | 0.15
9.2) WC at 20% variation |  |  | 1.5664 | 0.77083 | 2.5855 | 1.2723 | 1
S.N. | Description | Forces about toe
|  | V | HL | HT | MTT | MLL
|  | Tonne | Tonne | Tonne | Tm | Tm
LC-5 | HFL RARE, NS LWL DL, SIDL, LL Max reaction | 887.5344 | 33.6177 | 0.77083 | 215.2902 | -20.494
LC-6 | HFL RARE, NS LWL DL, SIDL, LL Max Long. Moment | FORCES @ PILE CAP BOTTOM |  |  |  |  | LC-6
S.N. | Description | V | HL | HT | MTT | MLL
|  | Tonne | Tonne | Tonne | Tm | Tm
1) | Sub-structure & Foundation | 165.423 |  |  | 0 | 0 | 1
3) | Super-structure DL Left span | 230 |  |  | -115 | 0 | 1
4) | SIDL (excluding surfacing) Left span | 20.66 |  |  | -10.33 | 0 | 1
5) | Surfacing Left span | 42 |  |  | -14.8585 | 0 | 1
3) | Super-structure DL right span | 230 |  |  | 115 | 0 | 1
4) | SIDL (excluding surfacing) right span | 20.66 |  |  | 10.33 | 0 | 1
5) | Surfacing right span | 42 |  |  | 14.8585 | 0 | 1
6.1) | Max long moment LL left span | 0 |  |  | 0 | 0 | 1
6.2) | Max long. Moment LL right span | 127.8995 |  |  | 63.9497 | -19.8359 | 1
7.2) | Maximum moment case |  | 29.9982 |  | 194.3885 |  | 1
8) byouency |  | -23.6954 |  |  | 0 | 0 | 0.15
9.2) WC at 20% variation |  |  | 1.5664 | 0.77083 | 2.5855 | 1.2723 | 1
S.N. | Description | Forces about toe
|  | V | HL | HT | MTT | MLL
|  | Tonne | Tonne | Tonne | Tm | Tm
LC-6 | HFL RARE, NS LWL DL, SIDL, LL Max Long. Moment | 875.0882 | 31.5647 | 0.77083 | 260.9237 | -18.5637

## S_3.3_SH_SUM
SLS, FORCES AT PIER SHAFT BOTTOM
As1
T =
6348.5281
As4
As3
As2
|  | L= | 1200
SLS, FORCES AT PIER SHAFT BOTTOM
SUMMERY OF FORCES :
S.N. | Description |  |  |  | FORCES @ SHAFT BOTTOM
[5 empty] | N | HL | HT | MTT | MLL
[5 empty] | Tonne | Tonne | Tonne | Tm | Tm
LC-1 | LWL QP, NS LWL DL, SIDL |  |  |  | 750.743 | 5.8532 | 0 | 37.9287 | 0
LC-2 | HFL QP, NS LWL DL, SIDL |  |  |  | 747.1887 | 5.8532 | 0 | 37.9287 | 0
LC-3 | LWL RARE, NS LWL DL, SIDL, LL Max reaction |  |  |  | 891.0888 | 32.0513 | 0 | 212.7047 | -21.7662
LC-4 | LWL RARE, NS LWL DL, SIDL, LL Max Long. Moment |  |  |  | 878.6425 | 29.9982 | 0 | 258.3382 | -19.8359
LC-5 | HFL RARE, NS LWL DL, SIDL, LL Max reaction |  |  |  | 887.5344 | 33.6177 | 0.77083 | 215.2902 | -20.494
LC-6 | HFL RARE, NS LWL DL, SIDL, LL Max Long. Moment |  |  |  | 875.0882 | 31.5647 | 0.77083 | 260.9237 | -18.5637
T
L

## SS_NA
INTERACTION DIAGRAM : |  |  |  | (P : MTT) |  | SECTION AT SHAFT BOTTOM | [6 empty] | h | k
[13 empty] | 0 | 1
[9 empty] | Section Dimensions: |  |  |  | 0.3 | 1
| 2 |  |  | 3 |  |  |  |  | D | = | 1200 | mm | 0.8 | 0.65
|  |  | As1 | [5 empty] | B | = | 6348.5281 | mm | 3 | 0.65
Material Properties:
[9 empty] | fck | = | 35 | N/mm2
|  | As3 | [6 empty] | fyk | = | 500 | N/mm2
|  |  |  | As4 | 6274.5281 |  |  |  | Es | = | 200000 | N/mm2
[5 empty] | T = | 6348.5281
As2
| 1 |  |  | 4
1026
dy |  | L= | 1200
|  | f | NA | xu
Max permissible Stress in Concrete
|  |  |  | Rare Combination |  |  |  | = | 0.48*fck | = | 16.8 | Mpa
|  |  |  | Quasi permanent Combination |  |  |  | = | 0.36*fck | = | 12.6 | Mpa
NA |  |  |  | Max permissible Stress in Steel(rare) |  |  |  | = | 300 | Mpa
|  |  |  | Permissible crack width |  |  | wk,max | = | 0.3 | mm
Reinforcement Details :
Reinf. | Dia | Spacing | Cover | Eff. cover | Nos. | Spacing | Total As | From |  | To |  | As per unit
[8 empty] | L | T | L | T
| mm | mm | mm | mm | Nos. | mm | mm2 | mm | mm | mm | mm | mm2/mm
As1 | 16 | 110 | 66 | 74 | 9 | 106.5 | 1809.5574 | 174 | 6274.5281 | 1026 | 6274.5281 | 2.1239
| 0 | 110 | 130 | 130 | 9 | 106.5 | 0 | 174 | 6218.5281 | 1026 | 6218.5281 | 0
As2 | 16 | 110 | 66 | 74 | 9 | 106.5 | 1809.5574 | 174 | 74 | 1026 | 74 | 2.1239
| 0 | 110 | 130 | 130 | 9 | 106.5 | 0 | 174 | 130 | 1026 | 130 | 0
As3 | 16 | 105 | 66 | 74 | 61 | 103.3421 | 12264.7777 | 74 | 74 | 74 | 6274.5281 | 1.978
| 0 | 105 | 130 | 130 | 61 | 103.3421 | 0 | 130 | 74 | 130 | 6274.5281 | 0
As4 | 16 | 105 | 66 | 74 | 61 | 103.3421 | 12264.7777 | 1126 | 74 | 1126 | 6274.5281 | 1.978
| 0 | 105 | 130 | 130 | 61 | 103.3421 | 0 | 1070 | 74 | 1070 | 6274.5281 | 0
Closed
SECTION COORDINATE
S.N | x | y |  |  | Properties of Gross Cross-section
1 | 0 | 0 |  |  | Properties |  | @ XY axis |  | @ centrodial axis
2 | 0 | 6348.5281 |  |  | A | = | 7618233.7649 | mm2 | 7618233.7649 | mm2
3 | 1200 | 6348.5281 |  |  | cgL | = | 600 | mm | 600 | mm
4 | 1200 | 0 |  |  | cgT | = | 3174.2641 | mm | 3174.2641 | mm
5 | 0 | 0 |  |  | ILL | = | 1.0235e+14 | mm4 | 2.5587e+13 | mm4
| Closed |  |  |  | ITT | = | 3.6568e+12 | mm4 | 914188051789.0356 | mm4
[5 empty] | ILT | = | 1.4509e+13 | mm4 | 0 | mm4
Modulus of Elasticity for Concrete
Design Bending Moment |  |  | MRARE | = | 260.9237 | Tm
|  |  | MQP | = | 37.9287 | Tm
|  |  | MST | = | MRARE - MQP |  | (Bending Moment due to short term loading)
|  |  |  | = | 222.995 | Tm
Modulus of Elasticity for Concrete
For short term loading |  |  | Ecm | = | 32308.2497 | Mpa
Creep coefficent |  |  | f | = | 1.8237
For long term loading |  |  | Ecm' | = | 11441.7121 | Mpa
Reinf. modulus of elasticity |  |  | Es | = | 200000 | N/mm2
Modular ratio for QP Combination |  |  |  | = | Es / Ecm' |  | = | 17.4799
Equivalent Modulus of Elasticity for Rare Combination :
|  |  | Ec,eq | = | Ecm*(MQP+MST) |  | = | 25538.0445 | MPa
MST +(1+f)* MQP
Modular ratio for Rare Combination |  |  |  | = | Es/ Ec,eq |  | = | 7.8315
LC | Forces |  |  | Modular ratio | Finding Position of Neutral Axs
| P | MTT | MLL |  | First Trail |  | Valuse Adopted |  | Value suggested by program
| T | Tm | Tm |  | f | dy | f | dy | f | dy | NA_stress
[5 empty] | radian | mm | radian | mm | radian | mm | Mpa
LC-1 | 750.743 | 37.9287 | 0.01 | 17.4799 | 4.7124 | -63691515.3513 | 4.7124 | 143052378.9636 | 4.7124 | 197089924.3778 | 0.18996
LC-2 | 747.1887 | 37.9287 | 0.01 | 17.4799 | 4.7124 | -63691515.3513 | 4.7124 | 142101742.564 | 4.7124 | 195875882.4793 | 0.18904
LC-3 | 891.0888 | 212.7047 | -21.7662 | 7.8315 | 4.716 | 167281.9092 | 4.6738 | -920.3135 | 1.5785 | 11583.1324 | -0.20369
LC-4 | 878.6425 | 258.3382 | -19.8359 | 7.8315 | 4.7151 | 221885.3088 | 4.6844 | -8524.3269 | 1.5777 | 34398.8089 | -0.83509
LC-5 | 887.5344 | 215.2902 | -20.494 | 7.8315 | 4.7158 | 179588.3677 | 4.6739 | -1202.7084 | 1.5782 | 13359.4826 | -0.23311
LC-6 | 875.0882 | 260.9237 | -18.5637 | 7.8315 | 4.7149 | 239213.6931 | 4.6845 | -8948.5007 | 1.5779 | 35447.6282 | -0.89436
|  |  |  | x | y |  |  | x | y |  |  | Dist. from N.A (mm) (4)
|  |  |  | 1200 | 0 |  |  | 74 | 6348.5281
|  |  |  | Max. Concrete Stress (Mpa) |  | Permissible conc. stresses(Mpa) |  | Max. Tensile Stress (Mpa) |  | Permissible steel stresses (Mpa)
LOAD COMBIANTIONS
LC-1 |  |  |  | 1.1101 |  | 12.6 | OK | 12.5603 |  | -300 | OK | -3192.7063
LC-2 |  |  |  | 1.1058 |  | 12.6 | OK | 12.4857 |  | -300 | OK | -3180.4316
LC-4 |  |  |  | 2.3551 |  | 16.8 | OK | 0.56064 |  | -300 | OK | 1110.9486
LC-5 |  |  |  | 2.6914 |  | 16.8 | OK | -2.6509 |  | -300 | OK | 961.0055
LC-6 |  |  |  | 2.3703 |  | 16.8 | OK | 0.36905 |  | -300 | OK | 1100.6603
LC-7 |  |  |  | 2.7117 |  | 16.8 | OK | -2.9363 |  | -300 | OK | 949.8445
First Trail NA
tan (f)= |  | MLL * ITT/ MTT / ILL
tan (f)= |  | (eL-eL') * ILL - (eT-eT')*ILT
(eT-eT') * ITT - (eL-eL')*ILT
s (L1 , T1) | = | P/Aeff | + | P*(eL-eL') - P*(eT-eT')*(ILTeff / ILeff) |  |  |  |  | ( L1- CgLeff )
ITeff - (ILTeff2 / ILeff)
|  |  | + | P*(eT-eT') - P*(eL-eL')*(ILTeff / ITeff) |  |  |  |  | ( T1- CgTeff )
ILeff - (ILTeff2 / ITeff)
(SLS) CHECK FOR CRACK WIDTH (QUASI PERMANENT LOAD COMBINATIONS)
Minimum Reinforcement for crack control :
As,min |  | = | kc k fct,eff Act / ss |  |  |  | ( IRC 112 / clause 12.3.3 (2) )
For Web
kc |  | = | 0.4 | For Bending member
h |  | = | 1.2 | m | , | b | = | 1 | m
k |  | = | 0.65
fcteff |  | = | fctm
|  | = | 2.7713 | Mpa
Act |  | = | Area of concrete within tensile zone just before the first crack form, section behaves elastically until the tensile fiber stress reaches fctm. hence Neutral axis depth will be considered for gross section
Act |  | = | b * h/2
|  | = | 0.6 | m2
ss |  | = | Maximum stress permitted in reinf. Immediately after formation of crack
|  | = | fyk
|  | = | 500 | Mpa
Asmin |  | = | 864.6355 | mm2/m | < | 1931.9089 | mm2/m on tension face |  |  |  | OK
[5 empty] | < | 1931.9089 | mm2/m on compression face |  |  |  | OK
Calculation of crack width : |  |  |  |  | ( IRC 112 / clause 12.3.4)
wk,max |  | = | 0.3 | mm
Clear cover c |  | = | 66 | mm
Bar dia | feq | = | 16 | mm
5 (c +feq/2) |  | = | 370 | mm
Spacing b/w bars |  | = | 105 | mm | < | 370 | mm | The Following formula can be used for calculation of maximum crack spacing.
srmax |  | = | Maximum crack spacing
|  | = | 3.4c + 0.17 f /rPeff
|  | = | 421.3082 | mm
hc,eff |  | = | Min | 2.5 ( h - d ) |  | h | = | 1.2 | m
|  |  |  | ( h - x/3 ) |  | d | = | 0.948 | m
|  |  |  | h/2 |  | x | = | 3.1804 | m | */ (for Quasi Permanent Load combination)
|  | = | 0.13986 | m
width b |  | = | 1 | m
Ac,eff |  | = | hc,eff *b | = | 0.13986 | m2
rP,eff |  | = | As/ Ac,eff
|  | = | 1931.9089 | / | 139856.1494
|  | = | 0.013814
ssc |  | = | Stress in tension Reinforcement assuming cracked section
|  | = | -12.4857 | Mpa | */ (for Quasi Permanent Load combination)
Es |  | = | 200000 | Mpa
Ecm' |  | = | 11441.7121 | Mpa | */ (for Long term loading)
ae |  | = | Es/Ecm
ae |  | = | 17.4799
kt |  | = | 0.5 |  | (factor dependent on duration of load)
esm - ecm |  | = | Max | ssc - kt fct,eff ( 1+ ae rP,eff ) / rP,eff
Es
0.6 ssc / Es
|  | = | -3.7457e-05
wk |  | = | srmax ( esm - ecm )
|  | = | -0.015781 | mm | < | 0.3 | mm | OK
T
L

## Piercap
DESIGN OF PIER CAP TRANSVERSE DIRECTION :
1.2
1.25
2
[6 empty] | 2 | 10.5
6.3485
2
2
1.25
|  |  | 0.5 | 0.5
2.5
Section at deff
0.9
|  | 1.25 | 0.82574 | [6 empty] | 0.5 | 0.5
| 0.5 | [10 empty] | 0.5
|  |  | 0.82455 |  | 0.80527 | [7 empty] | 1
| 0.5 | [10 empty] | 0.5
[9 empty] | 0.65 | 1.2 | 0.65
|  |  | 1.9257 |  | 0.15 |  |  |  |  | 2.5
Lever arm in transverse direction |  |  |  | a | = | 825.7359 | mm
Overall depth |  |  |  | h | = | 1000 | mm
Clear cover to main bar |  |  |  |  | = | 50 | mm
Effective depth d |  |  |  |  | = | 900 | mm
width b |  |  |  |  | = | 2500 | mm
a/d |  |  |  |  | = | 0.91748 | < | 1 | Design as Corbel
Cross-setion properties | [5 empty] | At face of column |  | At deff Location |  | At Bearing Location
Width b |  |  |  |  | = | 2.5 | m | 2.5 | m | 2.5 | m
Overall depth d |  |  |  |  | = | 1 | m | 0.80527 | m | 0.82455 | m
Cross-section Area at bearing location A |  |  |  |  | = | 2.5 | m2 | 2.0132 | m2 | 2.0614 | m2
Outer perimeter u |  |  |  |  | = | 7 | m | 6.6105 | m | 6.6491 | m
Effective wall thickness teff,i |  |  |  |  | = | 0.35714 | m | 0.30454 | m | 0.31002 | m
Area enclosed by c/L of wall, Ak |  |  |  |  | = | 1.3776 | m2 | 1.0993 | m2 | 1.1268 | m2
Perimeter of the area Ak |  |  |  |  | = | 7 | m | 6.6105 | m | 6.6491 | m
Forces Due to Selfweight of pier Cap :
Density of concrete |  |  |  |  | = | 2.5 | t/m3
Description | [5 empty] | At Facs of shaft |  | At deff |  | Below bearing
Weight of Straight Portion |  |  |  | T | = | 6.4867 |  | 3.6742 |  | 3.9062
Lever arm from section |  |  |  | m | = | 1.0379 |  | 0.58787 |  | 0.625
Torsional Eccentricity |  |  |  | m | = | 0 |  | 0 |  | 0
Tappered Portion |  |  |  | T | = | 3.2433 |  | 1.1216 |  | 1.2678
Lever arm from Section |  |  |  | m | = | 0.69191 |  | 0.39191 |  | 0.41667
Torsional Eccentricity |  |  |  | m | = | 0 |  | 0 |  | 0
Shear Force at section |  |  |  | Tonne | = | 9.73 |  | 4.7958 |  | 5.174
Moment at section |  |  |  | Tm | = | 8.9764 |  | 2.5995 |  | 2.9696
Torsional Moment |  |  |  | Tm | = | 0 |  | 0 |  | 0
*/ Forces due to selfweight are increased by 20% on account of stopper etc.
Shear Force at section |  |  |  | Tonne | = | 11.676 |  | 5.7549 |  | 6.2088
Moment at section |  |  |  | Tm | = | 10.7717 |  | 3.1194 |  | 3.5636
Torsional Moment |  |  |  | Tm | = | 0 |  | 0 |  | 0
Forces due to Super-structure DL, SIDL & Live Load :
Component |  |  |  | Reaction
|  |  |  | L1 | R1
|  |  |  | Tonne | Tonne
SUP DL |  |  | = | 46 | 46
SIDL |  |  | = | 10.67 | 10.67
Surfacing |  |  | = | 9.202 | 9.202
LL (without impact) |  |  | = | 4 | 8
LL (with impact) |  |  | = | 4.439 | 8.878
Impact factor |  | 0.10976
Total Load (Tonne)
Forces at face of column |  |  | (L1+ R1)
|  |  |  | Left Span |  |  |  | Right Span
Component |  |  |  | Shear Force | Lever arm eT | Lever arm eL |  | Shear Force | Lever arm eT | Lever arm eL |  | Bending Moment | Torsional Moment | Load Factor
[14 empty] | ULS | SLS Load Factor
|  |  |  | Tonne | m | m |  | Tonne | m | m |  | Tm | Tm |  | Rare | QP
Selfweight of pier cap |  |  | = | 11.676 | 0.92255 | 0 | [5 empty] | 10.7717 | 0 | 1.35 | 1 | 1
SUP DL |  |  | = | 46 | 0.82574 | -0.5 |  | 46 | 0.82574 | 0.5 |  | 75.9677 | 0 | 1.35 | 1 | 1
SIDL |  |  | = | 10.67 | 0.82574 | -0.5 |  | 10.67 | 0.82574 | 0.5 |  | 17.6212 | 0 | 1.35 | 1 | 1
Surfacing |  |  | = | 9.202 | 0.82574 | -0.5 |  | 9.202 | 0.82574 | 0.5 |  | 15.1968 | 0 | 1.75 | 1 | 1
LL (with impact) |  |  | = | 4.439 | 0.82574 | -0.5 |  | 8.878 | 0.82574 | 0.5 |  | 10.9964 | 2.2195 | 1.5 | 1 | 0
Design Forces
ULS |  |  |  | 220.9542 | [7 empty] | 183.9759 | 3.3293
SLS Rare |  |  |  | 156.7371 | [7 empty] | 130.5538 | 2.2195
SLS Quasi permanent |  |  |  | 143.42 | [7 empty] | 119.5575 | 0
Forces at section deff |  |  | (L1+ R1)
|  |  |  | Left Span |  |  |  | Right Span
Component |  |  |  | Shear Force | Lever arm eT | Lever arm eL |  | Shear Force | Lever arm eT | Lever arm eL |  | Bending Moment | Torsional Moment | Load Factor
[14 empty] | ULS | SLS Load Factor
|  |  |  | Tonne | m | m |  | Tonne | m | m |  | Tm | Tm |  | Rare | QP
Selfweight of pier cap |  |  | = | 5.7549 | 0.54204 | 0 | [5 empty] | 3.1194 | 0 | 1.35 | 1 | 1
SUP DL |  |  | = | 46 | -0.074264 | -0.5 |  | 46 | -0.074264 | 0.5 |  | -6.8323 | 0 | 1.35 | 1 | 1
SIDL |  |  | = | 10.67 | -0.074264 | -0.5 |  | 10.67 | -0.074264 | 0.5 |  | -1.5848 | 0 | 1.35 | 1 | 1
Surfacing |  |  | = | 9.202 | -0.074264 | -0.5 |  | 9.202 | -0.074264 | 0.5 |  | -1.3668 | 0 | 1.75 | 1 | 1
LL (with impact) |  |  | = | 4.439 | -0.074264 | -0.5 |  | 8.878 | -0.074264 | 0.5 |  | -0.98898 | 2.2195 | 1.5 | 1 | 0
Design Forces
ULS |  |  |  | 212.9608 | [7 empty] | -11.0272 | 3.3293
SLS Rare |  |  |  | 150.816 | [7 empty] | -7.6534 | 2.2195
SLS Quasi permanent |  |  |  | 137.4989 | [7 empty] | -6.6644 | 0
Forces below bearing |  |  | (L1+ R1)
|  |  |  | Left Span |  |  |  | Right Span
Component |  |  |  | Shear Force | Lever arm eT | Lever arm eL |  | Shear Force | Lever arm eT | Lever arm eL |  | Bending Moment | Torsional Moment | Load Factor
[14 empty] | ULS | SLS Load Factor
|  |  |  | Tonne | m | m |  | Tonne | m | m |  | Tm | Tm |  | Rare | QP
Selfweight of pier cap |  |  | = | 6.2088 | 0.57395 | 0 | [5 empty] | 3.5636 | 0 | 1.35 | 1 | 1
SUP DL |  |  | = | 46 | 0 | -0.5 |  | 46 | 0 | 0.5 |  | 0 | 0 | 1.35 | 1 | 1
SIDL |  |  | = | 10.67 | 0 | -0.5 |  | 10.67 | 0 | 0.5 |  | 0 | 0 | 1.35 | 1 | 1
Surfacing |  |  | = | 9.202 | 0 | -0.5 |  | 9.202 | 0 | 0.5 |  | 0 | 0 | 1.75 | 1 | 1
LL (with impact) |  |  | = | 4.439 | 0 | -0.5 |  | 8.878 | 0 | 0.5 |  | 0 | 2.2195 | 1.5 | 1 | 0
Design Forces
ULS |  |  |  | 213.5735 | [7 empty] | 4.8108 | 3.3293
SLS Rare |  |  |  | 151.2699 | [7 empty] | 3.5636 | 2.2195
SLS Quasi permanent |  |  |  | 137.9528 | [7 empty] | 3.5636 | 0
L4
R4
R1
L1
L2
L3
R3
R2
L5
R5

## Piercap_2
DESIGN OF PIER CAP :
MATERIAL PROPERTIES :
Grade of concrete |  |  |  |  | = M | 35 | MPa |  | PERMISSIBLE STRESSES
Grade of Reinforcement |  |  |  |  | = Fe | 500 | MPa |  | 1) Premissble concrete compressive stresses
fywd | = | 0.8 fyk |  |  | = | 400 | MPa |  | Load Combi |  |  | Permissble Stress
Clear cover |  |  |  |  | = | 40 | mm |  | SLS Rare |  |  | 0.48 fck | = | 16.8 | Mpa
Modulus of Elasticity steel |  |  | Es |  | = | 200000 | Mpa |  | SLS QP |  |  | 0.36 fck | = | 12.6 | Mpa
For short Term loading |  |  | Ecm |  | = | 32308.2497 | Mpa
For long Term loading |  |  | Ecm' |  | = | 11086.3256 | Mpa
Mean tensile strength = fctm |  |  |  |  | = | 2.7713 | Mpa |  | 2) Permissble Tensile stress in steel |  |  |  | = | 300 | Mpa | [5 empty] | 0.26 | fctm | bt d
fcd |  |  |  |  | = | 15.6333 | Mpa | [14 empty] | fyk
Creep factor |  | f |  |  | = | 1.9142 | [10 empty] | As.min | = | Max of
euk |  |  |  |  | = | 0.0045 |  |  | 3) Permissible crack width wk | [11 empty] | 0.0013 bt d
eud |  |  |  |  | = | 0.00405 |  |  | SLS QP Load combination |  |  |  | = | 0.3 | mm
ecu2 |  |  |  |  | = | 0.0035
xumax/d |  |  |  |  | = | 0.46358
A) ULS CAPACITY CHECK
Load comb. |  | MED | b | Overall depth D | d | Area of steel provided |  |  |  | xmax | xu = 0.87 fyk Ast / 0.362 fck b | Check | Ast,cal =M/ 0.87 fyk (d'-0.416 xu) | Ast,additional (Torsion) | Toatl Ast Required | Check | Ast min | Check | DFd | z = d- 0.416 xu | MED/z +DFD | MRd =0.87 fyk Ast (d-0.416 xu) | MRD/z | Check
[16 empty] | Ast Calc.<Ast Provided |  | Ast,provided > Ast min | [5 empty] | MRD/z > MED/z +DFD
[6 empty] | Dia | Nos | Spacing | Ast, Provided
|  | Tm | mm | mm | mm | mm | nos | mm | mm2 | mm | mm |  | mm2 | mm2 | mm2 |  | mm2 |  | T | m | T | Tm | Tm/m
Section at face of columne
ULS BM |  | 183.9759 | 2500 | 1000 | 887 | 25 | 20 | 126.0526 | 19634.9541 | 411.1921 | 269.6513 | UR, OK | 5458.4328 | 60.4201 | 5518.8529 | OK | 3195.5486 | OK | 111.0813 | 774.8251 | 348.5231 | 661.794 | 854.1205 | OK
[6 empty] | 25 | 20
[6 empty] | 0 | 20
Section at deff from face of columne
ULS BM |  | -11.0272 | 2500 | 805.2693 | 692.2693 | 25 | 20 | 126.0526 | 19634.9541 | 320.9195 | 269.6513 | - | -436.9947 | 75.7112 | -361.2835 | OK | 2494.0023 | OK | 107.0901 | 580.0943 | 88.0808 | 495.4704 | 854.1205 | OK
[6 empty] | 25 | 20
[6 empty] | 0 | 20
Section just below bearing
ULS BM |  | 4.8108 | 2500 | 824.5512 | 711.5512 | 25 | 20 | 126.0526 | 19634.9541 | 329.8582 | 269.6513 | - | 184.5147 | 73.8653 | 258.38 | OK | 2563.4686 | OK | 107.3958 | 599.3763 | 115.4222 | 511.9396 | 854.1205 | OK
[6 empty] | 25 | 20
[6 empty] | 0 | 20
B) SLS STRESS CHECK
Rare Load combination. | [8 empty] | Formula used for calculation of stress
| Ec,eq | = | Ecm*(MQP+MST) |  | = | 11735.6137 | MPa |  | dc (depth of neutral axis) |  |  |  | = | -m*As + Ö ( m2 * As2 + 2* m*As*b* d )
|  |  | MST +(1+f)* MQP | [12 empty] | b
| MST | = | MRARE -MQP |  | = | 10.9964 | Tm |  | INA | (Transformed) |  |  | = | b *dc3/3 + m* As *(d-dc)2
| m | = | Es/ Ec,eq |  | = | 17.0421 | MPa
[9 empty] | Compressive stress in concrete sc |  |  |  | = | MRARE* dc / INA
Quasi Permanent Load Combination | [8 empty] | Tensile stress in steel ss |  |  |  | = | m* MRARE* (d - dc ) / INA
| m | = | Es / Ecm' |  | = | 18.0402 | MPa
Stress Check for SLS Load Combinations
Load comb. |  | M | b | d | Ast, Provided | modular ratio | N.A. depth (dc) | INA | Comp stress | Max C. Stress | Check | Tensile stress | Max T Stress | Check
|  | (tm/m) | mm | mm | mm2 |  | mm | mm4 | Mpa | Mpa |  | Mpa | Mpa
Section at face of columne
SLS (R Comb.) |  | 130.5538 | 2500 | 887 | 19634.9541 | 17.0421 | 505.3727 | 156294909616.3411 | 4.2214 | 16.8 | OK | 54.3261 | 300 | OK
SLS (QP Comb.) |  | 119.5575 | 2500 | 887 | 19634.9541 | 18.0402 | 514.0297 | 162457914866.3939 | 3.7829 | 12.6 | OK | 49.5168 | 300 | OK
Section at deff from face of columne
SLS (R Comb.) |  | -7.6534 | 2500 | 692.2693 | 19634.9541 | 16.509 | 420.0766 | 85789925595.1059 | -0.37476 | 16.8 | OK | -4.0088 | 300 | OK
SLS (QP Comb.) |  | -6.6644 | 2500 | 692.2693 | 19634.9541 | 18.0402 | 430.5747 | 90780207368.8767 | -0.3161 | 12.6 | OK | -3.4658 | 300 | OK
Section just below bearing
SLS (R Comb.) |  | 3.5636 | 2500 | 711.5512 | 19634.9541 | 18.0402 | 439.2299 | 96883123898.2027 | 0.16156 | 16.8 | OK | 1.807 | 300 | OK
SLS (QP Comb.) |  | 3.5636 | 2500 | 711.5512 | 19634.9541 | 18.0402 | 439.2299 | 96883123898.2027 | 0.16156 | 12.6 | OK | 1.807 | 300 | OK
C) SLS CRACK WIDTH CHECK (QUASI PERMANENT LOAD COMBINATION)
1) CHECK Ast,min for crack control
fct.eff |  | = | Max ( | fctm, | 2.9 | ) | Mpa
|  | = | 2.9 | Mpa
Load comb. | b | h | d | Act =bh/2 |  | ss = fyk | k | kc | As,min =kc k fct,eff Act / ss |  | As,provided | check
| mm | mm | mm | mm2 |  | Mpa
| mm | mm | mm | mm2 |  | Mpa |  |  | mm2 |  | mm2
Section at face of columne
SLS QP | 2500 | 1000 | 817 | 1250000 |  | 500 | 0.65 | 0.4 |  | 1885 | 19634.9541 | OK |  |  | h | k
[15 empty] | 0 | 1
Section at deff from face of columne | [14 empty] | 0.3 | 1
SLS QP | 2500 | 805.2693 | 622.2693 | 1006586.5639 |  | 500 | 0.65 | 0.4 |  | 1517.9325 | 19634.9541 | OK |  |  | 0.8 | 0.65
[15 empty] | 3 | 0.65
Section just below bearing
SLS QP | 2500 | 824.5512 | 641.5512 | 1030689.0601 |  | 500 | 0.65 | 0.4 |  | 1554.2791 | 19634.9541 | OK
2) CHECK FOR MAXIMUM SPACING b/w bars.
Load comb. |  | Bar dia | cover | Spacing b/w bars |  | check
|  |  |  | Provided | Calculated
|  | feq | c | mm | mm
Section at face of columne
SLS QP |  | 25 | 40 | 126.0526 | 262.5 | OK
Section at deff from face of columne
SLS QP |  | 25 | 40 | 126.0526 | 262.5 | OK
Section just below bearing
SLS QP |  | 25 | 40 | 126.0526 | 262.5 | OK
3) CHECK FOR CRACK WIDTH
Load comb. |  | hc,eff =Min [ 2.5 ( h - d ) , ( h - x/3 ) , h/2] |  | Aceff = hc,eff *b | Asprovided | rpeff = As/Ac,eff | smax =3.4c + 0.17 f /rPeff | ssc | x =neutral axis depth | kt | ae = Es/Ecm' | esm - ecm =Max [ [ ssc - kt fct,eff ( 1+ ae rP,eff ) / rP,eff ] /Es , 0.6ssc/Es ] |  | wk | check
|  |  | mm | mm2 | mm2 |  | mm | Mpa | mm
Section at face of columne
SLS QP |  |  | 457.5 | 1143750 | 19634.9541 | 0.017167 | 383.5655 | 49.5168 | 514.0297 | 0.5 | 18.0402 |  | 0.00014855 | 0.056979 | OK
Section at deff from face of columne
SLS QP |  |  | 402.6346 | 1006586.5639 | 19634.9541 | 0.019506 | 353.8764 | -3.4658 | 430.5747 | 0.5 | 18.0402 |  | -1.0398e-05 | -0.0036794 | OK
Section just below bearing
SLS QP |  |  | 412.2756 | 1030689.0601 | 19634.9541 | 0.01905 | 359.0934 | 1.807 | 439.2299 | 0.5 | 18.0402 |  | 5.421e-06 | 0.0019467 | OK
D) CHECK FOR SHEAR : |  |  |  | ( IRC 112 / clause 10.3.2 (2) )
Check of Shear Reinforcement Requirement
Load comb. |  | VED | b | bVED | d | bw | k= Min [ 1 + Ö200/d , 2 ] | Asl | r1 = Min [ Asl/bw d , 0.02 ] | nmin = 0.031 k3/2 fck1/2 | scp | VRdc =Max [ ( 0.12 k (80 r1 fck )0.33 + 0.15 scp ) bw d , (nmin +0.15scp ) bw d ] |  | Check
|  | T |  | T | mm | mm |  | mm2 |  |  | Mpa | Tonne
Section at face of columne
ULS |  | 220.9542 | 1 | 220.9542 | 887 | 2500 | 1.4748 | 19634.9541 | 0.0088545 | 0.32849 | 0 | 113.2188 |  | Provide shear reinf.
Section at deff from face of columne
ULS |  | 212.9608 | 1 | 212.9608 | 692.2693 | 2500 | 1.5375 | 19634.9541 | 0.011345 | 0.34964 | 0 | 99.9683 |  | Provide shear reinf.
Section just below bearing
ULS |  | 213.5735 | 1 | 213.5735 | 711.5512 | 2500 | 1.5302 | 19634.9541 | 0.011038 | 0.34714 | 0 | 101.3397 |  | Provide shear reinf.
Check for Maximum Shear Capacity : | [10 empty] | q = 0.5 sin-1 [ 2*VNS / (acw * bw * z * v1 * fcd) ] |  | q adopted
Load comb. |  | VED | bw | d | z =0.9d | acw | n1 | Vrdmax = acw * bw * z * n1 * fcd /2 |  | Check
|  | T | mm | mm | mm |  |  | Tonne |  |  | deg |  | deg
Section at face of columne
ULS |  | 220.9542 | 2500 | 887 | 798.3 | 1 | 0.6 | 936.0068 |  | OK | 6.8271 |  | 45
Section at deff from face of columne
ULS |  | 212.9608 | 2500 | 692.2693 | 623.0423 | 1 | 0.6 | 730.5171 |  | OK | 8.4745 |  | 45
Section just below bearing
ULS |  | 213.5735 | 2500 | 711.5512 | 640.3961 | 1 | 0.6 | 750.8645 |  | OK | 8.2626 |  | 45
EQUIVALENT SHEAR CALCULATION DUE TO TORSION :
Load comb. |  | TED | Ak | tef,i | tt,i =TED/(2Ak tef,i) | zi =h | VED,i =tt,i *tef,i*zi
|  | Tm | m2 | m | Mpa | m | T
Section at face of columne
ULS |  | 3.3293 | 1.3776 | 0.35714 | 0.033835 | 1 | 1.2084
Section at deff from face of columne
ULS |  | 3.3293 | 1.0993 | 0.30454 | 0.049722 | 0.80527 | 1.2194
Section just below bearing
ULS |  | 3.3293 | 1.1268 | 0.31002 | 0.047651 | 0.82455 | 1.2181
FINDING DESIGN SHEAR REINFORCEMENT REQUIREMENT :
Load comb. |  | VED1 (Flexure) | VED2 (Torsion) | VED =VED1+VED2 | bw | z | qdesign | Asw/s = VED / z fywd cotq | rw,min =( 0.072 √ fck ) / fyk | Asw,min = rw,min*s *bw | Provide Asw |  |  | Asw/s provide | Check | DFd = 0.5 VED cotq
[11 empty] | Legs | dia | spacing | mm2/m
|  | T | T | T | m | m | deg | mm2/m |  | mm2/m | nos | mm | mm |  |  | T
Section at face of columne
ULS |  | 220.9542 | 1.2084 | 222.1626 | 2500 | 798.3 | 45 | 6957.3666 | 0.00085192 | 319.4683 | 6 | 16 | 150 | 8042.4772 | OK | 111.0813 |  | 6.5
Section at deff from face of columne
ULS |  | 212.9608 | 1.2194 | 214.1801 | 2500 | 623.0423 | 45 | 8594.1249 | 0.00085192 | 319.4683 | 6 | 16 | 150 | 8042.4772 | REVISE | 107.0901
Section just below bearing
ULS |  | 213.5735 | 1.2181 | 214.7917 | 2500 | 640.3961 | 45 | 8385.1089 | 0.00085192 | 212.9789 | 6 | 16 | 100 | 12063.7158 | OK | 107.3958
DFd | = | Additional Tensile force, to be accounted in longitudinal reinforcement
FINDING DESIGN REINFORCEMENT REQUIREMENT FOR TORSION ONLY
Load comb. |  | TED | bw | Ak | qdesign | Ast/st =TED / (2 Ak fyd cot q) | rw,min =( 0.072 √ fck ) / fyk | Asw,min = rw,min*s *bw | Provide Asw |  |  | Asw/s provide | Check
[9 empty] | Legs | dia | spacing | mm2/m
|  | Tm | m | m2 | deg | mm2/m |  | mm2/m | nos | mm | mm
Section at face of columne
ULS |  | 3.3293 | 2500 | 1.3776 | 45 | 24.168 | 0.00085192 | 319.4683 | 2 | 16 | 150 | 2680.8257 | OK
Section at deff from face of columne
ULS |  | 3.3293 | 2500 | 1.0993 | 45 | 30.2845 | 0.00085192 | 319.4683 | 2 | 16 | 150 | 2680.8257 | OK
Section just below bearing
ULS |  | 3.3293 | 2500 | 1.1268 | 45 | 29.5461 | 0.00085192 | 212.9789 | 2 | 16 | 100 | 4021.2386 | OK
Check For Maximum Resistance For Combined Shear & Torsion :
Load comb. |  | TED | VED | VRDmax | n = 0.6*[1-fck/310] | acw | Ak | tef.i | q | TRDmax = 2 n acw fcd Ak tef.i Sinq Cos q | Check
TEd/TRdmax + VEd /VRd.max ≤ 1
|  | Tm | m2 | T |  |  | m2 | m | deg | Tm
Section at face of columne
ULS |  | 3.3293 | 220.9542 | 936.0068 | 0.53226 | 1 | 1.3776 | 0.35714 | 45 | 409.3771 | 0.24419 | OK
Section at deff from face of columne
ULS |  | 3.3293 | 212.9608 | 730.5171 | 0.53226 | 1 | 1.0993 | 0.30454 | 45 | 278.5779 | 0.30347 | OK
Section just below bearing
ULS |  | 3.3293 | 213.5735 | 750.8645 | 0.53226 | 1 | 1.1268 | 0.31002 | 45 | 290.681 | 0.29589 | OK
Requirement of Longitudinal area of Reinf
Load comb. |  | TED | uk | Ak | q | SAsl /uk = TEd/tanq/2/Ak/fyd |  | Area of steel provided |  |  |  | Reinf. To be added with flexure reinf.
[8 empty] | Dia | Spacing | Ast, Provided | Check
[12 empty] | Top width | Ast
[8 empty] | mm | mm | mm2/m
|  | Tm | m | m2 | deg | mm2 /m | [5 empty] | m | mm2
Section at face of columne
ULS |  | 3.3293 | 7 | 1.3776 | 45 | 24.168 |  | 12 | 200 | 565.4867 | OK | 2.5 | 60.4201
Section at deff from face of columne
ULS |  | 3.3293 | 6.6105 | 1.0993 | 45 | 30.2845 |  | 12 | 200 | 565.4867 | OK | 2.5 | 75.7112
Section just below bearing
ULS |  | 3.3293 | 6.6491 | 1.1268 | 45 | 29.5461 |  | 12 | 200 | 565.4867 | OK | 2.5 | 73.8653
Note on I79: Author: kc=0.4 for bending member
Note on I108: Author: Stress in tension Reinforcement assuming cracked section, for Quasi Permanent Load combination

## Mprop (hidden)
CHECKS FOR ULS
REINFORCEMENT PROPERTIES :
Grade of steel |  | = | 500 | Mpa
Es |  | = | 200000 | Mpa
fyk |  | = | 500 | Mpa | [10 empty] | Es | = | Modulus of Elasticity
[6 empty] | fyd = | 434.7826 | Mpa | [6 empty] | fyk | = | Characteristics yield strength of reinforcement
ft |  | = | 545 | MPa | [10 empty] | ft | = | Tensile strength of steel
[6 empty] | Stress | [8 empty] | gs | = | Partial factor for reinforcing steel
gs |  | = | 1.15 | [11 empty] | fyd | = | Design yield strength of reinforcement
[15 empty] | eyk | = | Characteristic yield strain of reinforcement steel
fyd |  | = | fyk / gs | [11 empty] | eyd | = | Design yield strain of reinforcement steel
|  | = | 0.86957 | *fyk | [10 empty] | euk | = | Characteristic strain of reinforcement steel at maximum load
|  | = | 434.7826 | Mpa | [10 empty] | eud | = | design strain of reinforcement steel at maximum load
[7 empty] | eyd = | 0.2174% | eud = | 0.405%
eyk |  | = | fyk / Es | [5 empty] | Strain
|  | = | 0.25% | Mpa |  |  | Design stress- strain diagram for Reinforcing Steel
eyd |  | = | fyd / Es
|  | = | 0.2174% | Mpa
euk |  | = | 0.45%
eud |  | = | 0.9 * euk
|  | = | 0.405%
fy |  | = | es*Es | if es < eyd
|  | = | fyd | if es >= eyd
PROPERTY OF CONCRETE (PRECAST BEAM):
Concrete Grade |  | = | 35
[6 empty] | fcd = | 15.6333 | Mpa
fck |  | = | 35 | Mpa | [10 empty] | fck | = | Characteristic compressive cube strength of concrete at 28 days
fcd |  | = | afck /gm |  |  | stress | [8 empty] | fcd | = | Design Value of concrete compressive strength
[15 empty] | ec2 | = | Strain at reaching characteristic
a |  | = | 0.67 | [11 empty] | ecu2 | = | Ultimate strain
gm |  | = | 1.5 |  |  |  | ec2 = | 0.002 | ecu2 = | 0.0035
[9 empty] | strain | [5 empty] | ec | = | Compressive strain in concrete
fcd |  | = | 0.44667 | *fck |  |  | Design stress -strain diagarm for Concrete | [7 empty] | sc | = | Compressive stress in concrete
|  | = | 15.6333 | Mpa
fcm |  | = | fck+10 | (fck & fcm) in Mpa
|  | = | 45 | Mpa
fctm |  | = | 0.259 fck2/3 |  |  | for fck | ≤ | 60 | Mpa
|  |  | 2.27 ln[1 + fcm/12.5)] |  |  | for fck | > | 60 | Mpa
|  | = | 2.7713 | Mpa
ec2 |  | = | (2+0.085 ( 0.8 fck - 50 )0.53)/10 |  |  |  | For fck > 65 Mpa
|  |  | 0.2 | % |  |  | For fck <= 65 Mpa
|  | = | 0.002
ecu2 |  | = | (2.6 + 35 [ ( 90 - 0.8*fck ) / 100 ]4)/10 |  |  |  |  | For fck > 60 Mpa
|  |  | 0.35 | % |  |  |  | For fck <= 60 Mpa
|  | = | 0.0035
Stress in concrete corresponding to starin
sc |  | = | fcd * ( 1 - (1-ec/ec2)h ) |  |  | For | 0 | ≤ ec | ≤ | 0.002
|  | = | fcd |  |  | For | 0.002 | ≤ ec | ≤ | 0.0035
h |  | = | 1.4 + 23.4 [ ( 90 - 0.8*fck ) / 100 ]4 |  |  |  | For fck > 60 Mpa
|  |  | 2 |  |  |  | For fck <= 60 Mpa
|  | = | 2
Property of Recatangular- Parabolic stress block
|  | es*Es | Strain |  | fcd
|  |  |  | 3/7x |  | 0.41597 | x
|  | 0.0045 | Stress
| x |  |  | 4/7x
| Strain |  |  | Recatangular- Parabolic stress block
Area of Stress block |  |  | = | 0.80952 | *fcd * x | = | 0.36159 | *fck * x
cg. from top |  |  | = | 0.41597 | x
Limiting Depth of Neutral axis
Minimum Strain in reinforcement at ultimate limit state
eud |  | = | 0.405%
Ultimate strain in concrete |  |  | ecu2 | = | 0.0035
|  |  | ecu2 = | 0.0035
[6 empty] | xu | ≤ xu,max
d
d-xu
|  |  |  | eud= | 0.00405
Ast
| xu,max | = | 0.0035
| d - xu,max |  | 0.00405
| xu,max | = | 0.46358 | * d
Property of Rectangular stress block
Effective height factor |  |  | l | = | 0.8 |  | for | fck <= 60 Mpa
|  |  |  | = | 0.8- (fck-60)/500 |  | for | 60 < fck <= 110 Mpa
|  |  |  | = | 0.8
Compression zone factor |  |  | h | = | 1 |  | for | fck <= 60 Mpa
|  |  |  | = | 1- (fck-60)/250 |  | for | 60 < fck <= 110 Mpa
|  |  |  | = | 1
|  | 0.0035 | Strain |  | fcd |  |  |  | 1 | *fcd |  |  | 0.97306 | *fcd
|  |  |  | 3/7x |  | 0.41597 | x
|  | 0.002 | Stress
[7 empty] | @ |  |  | 0.8 | *x |  |  | 0.83193 | *x
| x |  |  | 4/7x
Actaul modification
| Strain |  |  | Recatangular- Parabolic stress block |  |  |  |  | Equavelent stress block
Ultimate Bond stress ( fbd ) :
1) For favourable bond condition
Concrete Grade fck |  |  | 20 | 25 | 30 | 35 | 40 | 45 | 50 | 55 | 60 | 120
Steel grade
| HYSD | f ≤ 32 | 1.95 | 2.25 | 2.7 | 3 | 3.2 | 3.4 | 3.75 | 4 | 4.3 | 4.3
gm considered |  | = | 20: 1.5

## LC_DEF_2 (hidden)
LOAD COMBINATION DEFINATION :
PILE CAPACITY
LC-1 | NS LWL Span dislodge case
LC-2 | NS LWL No Live load
LC-3 | NS LWL With LL max reaction case
LC-4 | NS LWL With LL max moment case
LC-5 | LC-1 + Seismic Sx=1,Sz=0.3,Sy=-0.3 (50% seismic)
LC-6 | LC-1 + Seismic Sx=0.3,Sz=1,Sy=-0.3 (50% seismic)
LC-7 | LC-1 + Seismic Sx=1,Sz=0.3,Sy=0.3 (50% seismic)
LC-8 | LC-1 + Seismic Sx=0.3,Sz=1,Sy=0.3 (50% seismic)
LC-9 | LC-2 + Seismic Sx=1,Sz=0.3,Sy=-0.3
LC-10 | LC-2 + Seismic Sx=0.3,Sz=1,Sy=-0.3
LC-11 | LC-2 + Seismic Sx=1,Sz=0.3,Sy=0.3
LC-12 | LC-2 + Seismic Sx=0.3,Sz=1,Sy=0.3
LC-13 | LC-3 + Seismic Sx=1,Sz=0.3,Sy=-0.3
LC-14 | LC-3 + Seismic Sx=0.3,Sz=1,Sy=-0.3
LC-15 | LC-3 + Seismic Sx=1,Sz=0.3,Sy=0.3
LC-16 | LC-3 + Seismic Sx=0.3,Sz=1,Sy=0.3
LC-17 | LC-4 + Seismic Sx=1,Sz=0.3,Sy=-0.3
LC-18 | LC-4 + Seismic Sx=0.3,Sz=1,Sy=-0.3
LC-19 | LC-4 + Seismic Sx=1,Sz=0.3,Sy=0.3
LC-20 | LC-4 + Seismic Sx=0.3,Sz=1,Sy=0.3
LC-21 | NS HFL Span dislodge case
LC-22 | NS HFL No Live load
LC-23 | NS HFL With LL max reaction case
LC-24 | NS HFL With LL max moment case
LC-25 | LC-21 + Seismic Sx=1,Sz=0.3,Sy=-0.3 (50% seismic)
LC-26 | LC-21 + Seismic Sx=0.3,Sz=1,Sy=-0.3 (50% seismic)
LC-27 | LC-21 + Seismic Sx=1,Sz=0.3,Sy=0.3 (50% seismic)
LC-28 | LC-21 + Seismic Sx=0.3,Sz=1,Sy=0.3 (50% seismic)
LC-29 | LC-22 + Seismic Sx=1,Sz=0.3,Sy=-0.3
LC-30 | LC-22 + Seismic Sx=0.3,Sz=1,Sy=-0.3
LC-31 | LC-22 + Seismic Sx=1,Sz=0.3,Sy=0.3
LC-32 | LC-22 + Seismic Sx=0.3,Sz=1,Sy=0.3
LC-33 | LC-23 + Seismic Sx=1,Sz=0.3,Sy=-0.3
LC-34 | LC-23 + Seismic Sx=0.3,Sz=1,Sy=-0.3
LC-35 | LC-23 + Seismic Sx=1,Sz=0.3,Sy=0.3
LC-36 | LC-23 + Seismic Sx=0.3,Sz=1,Sy=0.3
LC-37 | LC-24 + Seismic Sx=1,Sz=0.3,Sy=-0.3
LC-38 | LC-24 + Seismic Sx=0.3,Sz=1,Sy=-0.3
LC-39 | LC-24 + Seismic Sx=1,Sz=0.3,Sy=0.3
LC-40 | LC-24 + Seismic Sx=0.3,Sz=1,Sy=0.3
FOUNDATION DESIGN ULS
LC-1 | NS LWL Span dislodge case Comb-1
LC-2 | NS LWL No Live load Comb-1
LC-3 | NS LWL With LL max reaction case Comb-1
LC-4 | NS LWL With LL max moment case Comb-1
LC-5 | NS LWL Span dislodge case Comb-2
LC-6 | NS LWL No Live load Comb-2
LC-7 | NS LWL With LL max reaction case Comb-2
LC-8 | NS LWL With LL max moment case Comb-2
LC-9 | LC-1 + Seismic Sx=1,Sz=0.3,Sy=-0.3 (50% seismic)
LC-10 | LC-1 + Seismic Sx=0.3,Sz=1,Sy=-0.3 (50% seismic)
LC-11 | LC-1 + Seismic Sx=1,Sz=0.3,Sy=0.3 (50% seismic)
LC-12 | LC-1 + Seismic Sx=0.3,Sz=1,Sy=0.3 (50% seismic)
LC-13 | LC-2 + Seismic Sx=1,Sz=0.3,Sy=-0.3
LC-14 | LC-2 + Seismic Sx=0.3,Sz=1,Sy=-0.3
LC-15 | LC-2 + Seismic Sx=1,Sz=0.3,Sy=0.3
LC-16 | LC-2 + Seismic Sx=0.3,Sz=1,Sy=0.3
LC-17 | LC-3 + Seismic Sx=1,Sz=0.3,Sy=-0.3
LC-18 | LC-3 + Seismic Sx=0.3,Sz=1,Sy=-0.3
LC-19 | LC-3 + Seismic Sx=1,Sz=0.3,Sy=0.3
LC-20 | LC-3 + Seismic Sx=0.3,Sz=1,Sy=0.3
LC-21 | LC-4 + Seismic Sx=1,Sz=0.3,Sy=-0.3
LC-22 | LC-4 + Seismic Sx=0.3,Sz=1,Sy=-0.3
LC-23 | LC-4 + Seismic Sx=1,Sz=0.3,Sy=0.3
LC-24 | LC-4 + Seismic Sx=0.3,Sz=1,Sy=0.3
LC-25 | NS HFL Span dislodge case Comb-1
LC-26 | NS HFL No Live load Comb-1
LC-27 | NS HFL With LL max reaction case Comb-1
LC-28 | NS HFL With LL max moment case Comb-1
LC-29 | NS HFL Span dislodge case Comb-2
LC-30 | NS HFL No Live load Comb-2
LC-31 | NS HFL With LL max reaction case Comb-2
LC-32 | NS HFL With LL max moment case Comb-2
LC-33 | LC-21 + Seismic Sx=1,Sz=0.3,Sy=-0.3 (50% seismic)
LC-34 | LC-21 + Seismic Sx=0.3,Sz=1,Sy=-0.3 (50% seismic)
LC-35 | LC-21 + Seismic Sx=1,Sz=0.3,Sy=0.3 (50% seismic)
LC-36 | LC-21 + Seismic Sx=0.3,Sz=1,Sy=0.3 (50% seismic)
LC-37 | LC-22 + Seismic Sx=1,Sz=0.3,Sy=-0.3
LC-38 | LC-22 + Seismic Sx=0.3,Sz=1,Sy=-0.3
LC-39 | LC-22 + Seismic Sx=1,Sz=0.3,Sy=0.3
LC-40 | LC-22 + Seismic Sx=0.3,Sz=1,Sy=0.3
LC-41 | LC-23 + Seismic Sx=1,Sz=0.3,Sy=-0.3
LC-42 | LC-23 + Seismic Sx=0.3,Sz=1,Sy=-0.3
LC-43 | LC-23 + Seismic Sx=1,Sz=0.3,Sy=0.3
LC-44 | LC-23 + Seismic Sx=0.3,Sz=1,Sy=0.3
LC-45 | LC-24 + Seismic Sx=1,Sz=0.3,Sy=-0.3
LC-46 | LC-24 + Seismic Sx=0.3,Sz=1,Sy=-0.3
LC-47 | LC-24 + Seismic Sx=1,Sz=0.3,Sy=0.3
LC-48 | LC-24 + Seismic Sx=0.3,Sz=1,Sy=0.3
FOUNDATION DESIGN SLS
LC-1 | LWL QP, NS LWL DL, SIDL
LC-2 | HFL QP, NS LWL DL, SIDL
LC-3 | LWL RARE, NS LWL DL, SIDL, LL Max reaction
LC-4 | LWL RARE, NS LWL DL, SIDL, LL Max Long. Moment
LC-5 | HFL RARE, NS LWL DL, SIDL, LL Max reaction
LC-6 | HFL RARE, NS LWL DL, SIDL, LL Max Long. Moment